## SUBWOOFER GENERAL DATA
POWERED SUBWOOFER GENERAL INFORMATION INDEX
Copyright © Audioholics.com / Josh Ricci 2012
| RETAIL | MANUFACTURER'S | DIMENSIONS | EXTERNAL VOLUME | WEIGHT | DRIVER | AMPLIFIER | SYSTEM | MULTIPLE | BUILT IN
MANUFACTURER & MODEL | PRICE | WARRANTY | LxWxH (inches) | (cubic feet) / (liters) | (lbs) / (kilograms) | CONFIG | POWER RATING | TYPE | MODES? | PEQ?
B&W: ASW-610XP | 1199 | 5 years / 2 electronics | 14.8x12.8x12.8 | 1.4 / 39.6 | 34.4 / 15.6 | 1x10" | 500w | sealed | NO | YES
BIC ACOUSTECH: PL-200 | 279 | 8 years / 2 electronics | 19.5x14.75x17.25 | 2.88 / 81.6 | 47 / 21.3 | 1x12" | 250w | bass reflex | NO | NO
ELEMENTAL DESIGNS: A7S-450 | 849 | 1 year | 23.5x22.25x22.75 | 6.88 / 195 | 130 / 59 | 1x18" | 1300w | sealed | NO | NO
EMOTIVA: X-REF12 | 599 | 5 years | 15.5x14.625x15.625 | 2.05 / 58.5 | 44 / 20 | 1X12" | 600w | sealed | NO | YES
EPIK SUBWOOFERS: EMPIRE | 799 | 3 years | 24x18x22 | 5.5 / 156 | 125 / 56.7 | 2x15" | 600w | sealed | NO | NO
KLIPSCH: SW-311 | 1599 | 2 years | 16.25x13x13.4375 | 1.64 / 46.4 | 37 / 16.8 | 1x10" | 500w | reflex (PR's) | NO | YES
OUTLAW AUDIO: LFM-1 EX | 649 | 3 years | 24x17x22.75 | 5.31 / 150 | 80 / 36.3 | 1x12" | 350w | bass reflex | YES | NO
PARADIGM SUB2 | 8999 | 5 years / 3 electronics | 22.375x23.75x24.5 | 7.5 / 214 | 230 / 104.3 | 6x10" | 4500w | sealed | NO | YES
PREMIER ACOUSTICS: PA-150 | 349 | 5 years / 2 electronics | 19x18x21 | 4.2 / 119 | 69 / 31.3 | 1x15" | 250w | bass reflex | NO | NO
RBH SOUND: SX-12 | 1099 | 5 years / 1 electronics | 21.125x17.7x19.625 | 4.25 / 120 | 53 / 24 | 1x12" | 350w | bass reflex | NO | NO
RYTHMIK AUDIO: FV15HP | 1199 | 5 years / 2 electronics | 26x18x24 | 6.5 / 184 | 110 / 49.9 | 1x15" | 600w | bass reflex | YES | YES
SVS: PB12-NSD | 769 | 5 years | 22x17.3x20.9 | 4.6 / 131 | 66 / 30 | 1x12" | 400w | bass reflex | NO | NO
SVS: PB13-ULTRA SLEDGE DSP | 1999 | 5 years | 29.25x20.5x22.5 | 7.8 / 221 | 155 / 70.3 | 1x13.5" | 1000w | reflex / seal | YES | YES
VELODYNE: DD18+ | 4999 | 5 years / 3 electronics | 25.6x20.67x22.72 | 6.9 / 197 | 142 / 64.4 | 1X18" | 1250w | sealed | NO | YES
VELODYNE: EQ-MAX 15 | 879 | 5 years / 3 electronics | 21x19x21.5 | 5 / 142 | 75 / 34 | 1x15" | 750w | bass reflex | NO | YES
Tested by Gene DellaSala, Mark Sanfilipo & Paul Apollonio
| RETAIL | MANUFACTURER'S | DIMENSIONS | EXTERNAL VOLUME | WEIGHT | DRIVER | AMPLIFIER | SYSTEM | MULTIPLE | BUILT IN
MANUFACTURER & MODEL | PRICE | WARRANTY | LxWxH (inches) | (cubic feet) / (liters) | (lbs) / (kilograms) | CONFIG | POWER RATING | TYPE | MODES? | PEQ?
Aperion Audio: Bravus 10D | 799 | 10 years /3 electronics | 13.5x15x13.5 | 1.58/44.8 | 44 / 20 | 2x10" | 300w | sealed | YES | NO
Axiom Audio: EP400v3 | 1145 | 5 years | 13.8x10.5x16.8 | 1.41/39.9 | 48 / 22 | 1x8" | 500w | sealed | YES | NO
Axiom Audio: EP500v1 | 1270 | 5 years | 19.5x15x19.5 | 3.3/93.5 | 72.6 / 32.9 | 1 x 12" | 500w | ported | NO | NO
Axiom Audio: EP600v1 | 1860 | 5 years | 45.5x 15x 17 | 6.7/190.1 | 103 / 46.9 | 1 x 12" | 600w | ported | NO | NO
Emotiva: Xref-10 | 499 | 5 years transferrable | 13.6x12.6x13.6 | 1.35/38.2 | 33 / 15 | 1x10" | 300w | sealed | YES | NO
Emotiva: Ultra 12 | 499 | 5 years transferrable | 14.5x14.5x15.25 | 1.86/52.5 | 38 / 17.2 | 1 x12" | 300w | sealed | NO | NO
EMPtek ES1010i | 499 | 5 years/1 year electronics | 13x19x27.5 | 3.9/111.3 | 45 / 20.4 | 2x10" | 250w | ported | NO | NO
Funkywaves: FW 12.X | 1750 | not specified | 24x14.5x24 | 4.83/136.9 | 115 / 52.1 | 1x12" | 2000w | ported | NO | NO
HSU: VTF-15H | 879 | 7 years / 2 electronics | 25x18x26 | 6.8/191.7 | 120 / 54 | 1x15" | 350w | ported | YES | NO
Lava: LSP12 | 338 | 5 years | 16.4x13.8x18.9 | 2.5 / 70.8 | 44.7 / 20.3 | 1 x 12" | 250w | ported | NO | NO
JL Audio: f110 | 2100 | 5 years | 15.6x12.9 x17.3 | 2.01 / 57 | 67 / 30 | 1x10" | 900w | sealed | YES | YES
SVS: PB12-Plus DSP | 1349 | 3 years | 25x 19x21 | 5.77/163.5 | 127 / 57.6 | 1 x 12.5" | 800w | portes | YES | YES
Velodyne: DD-15 | 3999 | 5 years | 20x18x17.8 | 1.64 / 46.4 | 100 / 45 | 1x15" | 1250w | sealed | YES | YES
Velodyne: DD-15+ | 4399 | 5 years | 20x18x22 | 4.6/129.8 | 120 / 54 | 1x15" | 1250w | sealed | YES | YES
Velodyne: DD-18 | 4999 | 5 years | 21.3x23x19.3 | 5.5/155 | 120 / 54 | 1x18" | 1250w | sealed | YES | YES
Latest Version: Feb 3, 2012

## CEA2010 OUTPUT RESULTS
CEA2010 MAX CLEAN RMS SUBWOOFER OUTPUT
ALL DATA COLLECTED OUTDOORS / GROUND PLANE AND REFERENCED TO 2 METER RMS dB SPL VALUES
Copyright © Audioholics.com / Josh Ricci 2012
[7 empty] | CEA2010 | [5 empty] | BANDWIDTH | FREQUENCY
[7 empty] | CENTER FREQUENCY | [5 empty] | UNIFORMITY | RANGE
MANUFACTURER & MODEL | 10hz | 12.5hz | 16hz | 20hz | 25hz | 31.5hz | 40hz | 50hz | 63hz | 80hz | 100hz | 125hz | 20-80Hz | +/-3dB Window
B&W: ASW-610XP | / | / | / | 85.1 | 90 | 96.1 | 101.5 | 105.9 | 108.9 | 108.1 | 106.2 | 104.9 | +/-11.9dB | 50-125Hz
BIC ACOUSTECH: PL-200 | / | / | / | 84 | 96.2 | 102.5 | 107.7 | 110.4 | 108.1 | 106.5 | 105.3 | 103.8 | +/-13.2dB | 40-100Hz
ELEMENTAL DESIGNS: A7S-450 | / | 90 | 94.6 | 100.4 | 106.8 | 112.5 | 117.8 | 121 | 120.1 | 118.3 | 116.8 | 115.8 | +/-10.3dB | 40-125Hz
EMOTIVA: X-REF12 | / | / | / | 81 | 89.5 | 99.1 | 103.5 | 107.6 | 108.5 | 107.7 | 106.3 | 105.1 | +/-13.8dB | 40-125Hz
EPIK: EMPIRE | / | 93.5 | 98.2 | 102.2 | 105.8 | 109.7 | 113.2 | 116.4 | 119.2 | 121.6 | 123.3 | 124.2 | +/-9.7dB | 63-125Hz
KLIPSCH: SW-311 | / | / | / | 84.2 | 97.9 | 102.6 | 105.3 | 108.6 | 111.4 | 112.2 | 111.5 | 110.6 | +/-14dB | 50-125Hz
OUTLAW AUDIO: LFM-1 EX: 18hz | / | / | 97.5 | 102.1 | 104.7 | 107.2 | 110.5 | 112.4 | 113.3 | 113.3 | 112.9 | 112.8 | +/-5.6dB | 31.5-125Hz
OUTLAW AUDIO: LFM-1 EX: 25hz | / | / | 86.9 | 101 | 107.3 | 110.7 | 112.3 | 113.7 | 113.8 | 113.7 | 113.1 | 112.8 | +/-6.4dB | 31.5-125Hz
PARADIGM SUB2 | / | / | / | / | / | / | / | / | / | / | / | / | / | /
PREMIER ACOUSTICS: PA-150 | / | / | / | 93.6 | 98.6 | 105.4 | 109.3 | 114.4 | 118 | 117.8 | 116.9 | 116 | +/-12.2dB | 50-125Hz
RBH SOUND: SX-12 | / | / | / | 87.7 | 98 | 108 | 111.1 | 113.7 | 112.7 | 112.1 | 111.7 | 111.6 | +/-13dB | 31.5-125Hz
RYTHMIK AUDIO: FV15HP: 1 PORT MODE | / | 98.5 | 104 | 108.3 | 111.7 | 115.3 | 117.8 | 118 | 117.9 | 117.8 | 117.6 | 117.2 | +/-4.9dB | 31.5-125Hz
RYTHMIK AUDIO: FV15HP: 2 PORTS MODE | / | 89.8 | 102.1 | 108.1 | 113.1 | 117 | 119.5 | 119.1 | 118.8 | 118.4 | 118.2 | 118.1 | +/-5.7dB | 31.5-125Hz
SVS PB12-NSD | / | / | 93.3 | 103.2 | 105 | 105.9 | 106.5 | 107.3 | 108 | 108.7 | 109.2 | 109.6 | +/-2.75dB | 20-100Hz
SVS: PB13-ULTRA: 15HZ MODE | / | 89.3 | 105.1 | 109.2 | 111.1 | 113.6 | 116.4 | 116.7 | 115.9 | 114.8 | 113.8 | 113.4 | +/-3.8dB | 25-125Hz
SVS: PB13-ULTRA: 20HZ MODE | / | / | 97.4 | 110.6 | 113.5 | 115.5 | 117.5 | 117.8 | 116.6 | 115.3 | 114.4 | 114.1 | +/-3.6dB | 25-125Hz
SVS: PB13-ULTRA: SEALED MODE | / | 84.6 | 91.5 | 97.6 | 104 | 110 | 113.8 | 115.2 | 114.7 | 114 | 113.4 | 113 | +/-8.8dB | 31.5-125Hz
VELODYNE EQ-MAX 15 | / | / | / | 84.8 | 95.7 | 104.2 | 110 | 114.2 | 114.8 | 111 | 108.3 | 106.7 | +/-15dB | 40-80Hz
VELODYNE: DD18+ SERVO GAIN 1 | 84.6 | 89.2 | 98.8 | 103.4 | 108.3 | 113 | 115.8 | 116.8 | 115.3 | 113.5 | 112.1 | 110.5 | +/-6.7dB | 31.5-125Hz
VELODYNE: DD18+ SERVO GAIN 8 | 86.1 | 92.5 | 98.9 | 103.6 | 108.2 | 112.9 | 115.3 | 116.3 | 115.1 | 113.4 | 112 | 110.6 | +/-6.4dB | 31.5-125Hz
HIGHEST RECORDED VALUE
Tested by Paul Apollonio
[7 empty] | CEA2010 | [5 empty] | BANDWIDTH | FREQUENCY
[7 empty] | CENTER FREQUENCY | [5 empty] | UNIFORMITY | RANGE
MANUFACTURER & MODEL | 10hz | 12.5hz | 16hz | 20hz | 25hz | 31.5hz | 40hz | 50hz | 63hz | 80hz | 100hz | 125hz | 20-60Hz | +/-3dB Window
Funkywaves: FW 12.X | / | / | / | 107 | 112.3 | 112.4 | 114 | 113.9 | 113.1 | / | / | / | +/-3.5dB | 25-63Hz
HSU: VTF-15H: 1 PORT OPEN, EQ1 | / | / | / | 105.1 | 107.8 | 111.6 | 113.4 | 113.5 | 113.7 | / | / | / | +/-5.9dB | 25-63Hz
SVS: PB12-Plus DSP | / | / | / | 107 | 109.5 | 111.5 | 114.3 | 115.3 | 115.3 | / | / | / | +/-4.2dB | 25-63Hz

## SWEEP OUTPUT RESULTS
MAX RMS SUBWOOFER OUTPUT RECORDED VIA LONG DURATION SINE SWEEP
ALL DATA COLLECTED OUTDOORS / GROUND PLANE AND REFERENCED TO 2 METER RMS dB SPL VALUES
Copyright © Audioholics.com 2012 / Josh Ricci
[13 empty] | BANDWIDTH | FREQUENCY
[5 empty] | FREQUENCY | [7 empty] | UNIFORMITY | RANGE
MANUFACTURER & MODEL | 10Hz | 12.5Hz | 16Hz | 20Hz | 25Hz | 31.5Hz | 40Hz | 50Hz | 63Hz | 80Hz | 100Hz | 125Hz | 20-80Hz | +/-3dB Window
B&W: ASW-610XP | / | 80.8 | 86.1 | 88.8 | 92.8 | 96.7 | 100.7 | 104.1 | 105.7 | 104 | 103.6 | 101.3 | +/-8.4dB | 38-125Hz
BIC ACOUSTECH: PL-200 | / | / | 82.1 | 87.1 | 95.1 | 101.9 | 106.3 | 107.6 | 103.7 | 101.9 | 100.8 | 97.8 | +/-10.2dB | 36-63Hz
ELEMENTAL DESIGNS: A7S-450 | 84 | 91.2 | 98.9 | 102.9 | 107 | 111.9 | 116.8 | 119.6 | 117.9 | 115.9 | 114.4 | 114.3 | +/-8.3dB | 35-125Hz
EMOTIVA: X-REF12 | / | / | / | 83.3 | 94.3 | 99.7 | 103.4 | 104.6 | 104 | 101.2 | 99.6 | 97.2 | +/-10.6dB | 29-106Hz
EPIK: EMPIRE | 80 | 88.1 | 98.6 | 102.1 | 106 | 109.3 | 110.8 | 112.7 | 115.1 | 117.3 | 118.2 | 119.4 | +/-7.6dB | 55-125Hz
KLIPSCH: SW-311 | / | / | / | 73.1 | 93.9 | 99.8 | 101.8 | 103.9 | 106.7 | 108 | 109.3 | 107.5 | +/-17.4dB | 45-125Hz
OUTLAW AUDIO: LFM-1 EX: 18hz | / | 85.4 | 97 | 101.8 | 103 | 104.7 | 107.7 | 109.8 | 111.3 | 110.5 | 110 | 108.3 | +/-4.7dB | 35-125Hz
OUTLAW AUDIO: LFM-1 EX: 25hz | / | / | 89 | 99.5 | 106.5 | 109.2 | 110.6 | 111.8 | 112.1 | 111.1 | 111 | 109.4 | +/-6.3dB | 25-125Hz
PARADIGM SUB2 | / | / | / | / | / | / | / | / | / | / | / | / | / | /
PREMIER ACOUSTICS: PA-150 | / | 81.1 | 90.2 | 95.2 | 99.4 | 103.4 | 107.3 | 112.1 | 116 | 114.9 | 113.5 | 113.4 | +/-10.4dB | 45-125Hz
RBH SOUND: SX-12 | / | / | 81.6 | 91.1 | 98.7 | 105.8 | 109.2 | 110.8 | 109.8 | 108.6 | 108.4 | 107.1 | +/-9.8dB | 31-125Hz
RYTHMIK AUDIO: FV15HP: 1 PORT MODE | 89 | 97.8 | 104 | 107.6 | 110.8 | 112.4 | 112.6 | 113.4 | 113 | 111 | 107.3 | 105.3 | +/-2.9dB | 20-100Hz
RYTHMIK AUDIO: FV15HP: 2 PORTS MODE | / | 85.5 | 100.9 | 106.9 | 112.1 | 114.7 | 114.8 | 115.9 | 115.6 | 113.8 | 110.3 | 108.7 | +/-4.5dB | 22.5-105Hz
SVS PB12-NSD | / | / | 91 | 99.4 | 104.3 | 105.2 | 105.3 | 106.2 | 106.8 | 107.2 | 107.5 | 108.2 | +/-3.9dB | 22-125Hz
SVS: PB13-ULTRA: 15HZ MODE | 79.8 | 92.5 | 104.8 | 107.9 | 109.4 | 112.2 | 114.8 | 113.3 | 112.9 | 111 | 110.1 | 108.6 | +/-3.4dB | 23-125Hz
SVS: PB13-ULTRA: 20HZ MODE | / | 85.9 | 99.5 | 109.3 | 111.9 | 113.4 | 115.9 | 115.1 | 113.3 | 111.2 | 110.2 | 109 | +/-3.3dB | 21-100Hz
SVS: PB13-ULTRA: SEALED MODE | 86.8 | 91.4 | 96.4 | 100.2 | 104.6 | 109.5 | 112.4 | 111.1 | 111.4 | 109.9 | 109.2 | 107.8 | +/-6.1dB | 28-125Hz
VELODYNE EQ-MAX 15 | / | / | 78.8 | 91.7 | 98.1 | 102.8 | 107.8 | 112.4 | 111.8 | 107.9 | 105.7 | 104.7 | +/-10.3dB | 38-86Hz
VELODYNE: DD18+ SERVO GAIN 1 | 88.3 | 94.6 | 99.5 | 103.3 | 107.8 | 113 | 116.1 | 113.6 | 110.8 | 108.7 | 107.4 | 104.8 | +/-6.4dB | 28-63Hz
VELODYNE: DD18+ SERVO GAIN 8 | 88.3 | 93.5 | 99.1 | 102.8 | 107.3 | 111.6 | 113.6 | 114.1 | 112.9 | 111.7 | 111 | 109.8 | +/-5.6dB | 28-125Hz
HIGHEST RECORDED VALUE
All subwoofers tabulated above were tested by: Josh Ricci
Results were generated using a sine-wave sweep of roughly 23 second long duration covering the range of 0-125Hz
MAX RMS SUBWOOFER OUTPUT RECORDED VIA LONG DURATION SINE SWEEP
ALL DATA COLLECTED OUTDOORS / GROUND PLANE AND REFERENCED TO 2 METER RMS dB SPL VALUES
Copyright © Audioholics.com 2012
[13 empty] | BANDWIDTH | FREQUENCY
[8 empty] | FREQUENCY |  |  |  |  | UNIFORMITY | RANGE
MANUFACTURER & MODEL | 10Hz | 12.5Hz | 16Hz | 20Hz | 25Hz | 31.5Hz | 40Hz | 50Hz | 63Hz | 80Hz | 100Hz | 125Hz | 20-80Hz | +/-3dB Window
Aperion Audio: Bravus 10D | / | / | / | 75 | 80 | 88 | 96 | 100 | 101 | 104 | 102 | 100 | +/-14.5dB | 40-125Hz
Axiom Audio: EP400v3 | / | / | / | 88 | 91 | 94 | 96 | 96 | 95 | 95 | 94 | 93 | +/-3.5dB | 25-125Hz
Axiom Audio: EP500v1 | / | / | / | 88 | 97 | 99 | 100 | 100 | 99 | 99 | 99 | 100 | +/-6dB | 25-125Hz
Axiom Audio: EP600v1 | / | / | / | 95 | 100 | 104 | 105 | 101 | 100 | 97 | 99 | 99 | +/-3dB | 20-125Hz
Emotiva: Xref-10 | / | / | / | 84 | 89 | 91 | 98 | 101 | 102 | 104 | 102 | 101 | +/-10dB | 40-125Hz
Emotiva: Ultra 12 | / | / | / | 84 | 92 | 96 | 102 | 106 | 107 | 104 | 104 | 102 | +/-11.5dB | 40-125Hz
EMPtek ES1010i | / | / | / | 85 | 91 | 97 | 102.5 | 106 | 106 | 105 | 105 | 105 | +/-10.5dB | 35Hz-125Hz
JL Audio: f110 | / | / | / | 91 | 97 | 101 | 102 | 101 | 100 | 97 | 95 | 92 | +/-5.5dB | 31.5-100Hz
Lava: LSP12 | / | / | / | 65 | 78 | 88 | 101 | 105 | 110 | 105 | 100 | 95 | +/-20dB | 31.5-125Hz
Velodyne: DD-15 | / | / | / | 90 | 94 | 98 | 104 | 107 | 111 | 109 | 111 | 109 | +/-10.5dB | 40-125Hz
Velodyne: DD-15+ | / | / | / | 97 | 101 | 105 | 111 | 111 | 112 | 108 | 107 | 104 | +/-7.5dB | 25-125Hz
Velodyne: DD-18 | / | / | / | 94 | 99 | 105 | 111 | 114 | 114 | 114 | 113 | 111 | +/-10dB | 25-125Hz
HIGHEST RECORDED VALUE
All subwoofers tabulated above were tested by: Gene DellaSala ,except the DD-18 and LSP12 which were tested by Mark Sanfilipo
Subwoofers tested using a continuous reverse sine-wave sweep tend to track closely in SPL to CEA-2010 tests at low frequencies where the subwoofer is driver limited
CEA-2010 tends to yield higher SPL #s at higher frequencies where the subwoofer is amplifier limited

## BASSAHOLIC ROOM SIZE
AUDIOHOLICS "BASSAHOLIC" SUBWOOFER RATINGS
MAXIMUM SUGGESTED ROOM SIZE TO ENSURE ADEQUATE OUTPUT HEADROOM
Copyright © Audioholics.com / Josh Ricci 2012
MINIMUM PASSING CRITERIA BASED ON CEA2010 2 METER
GROUNDPLANE PEAK OUTPUT CONVERTED TO 4 METER 1/8TH SPACE
31.5-63Hz SPL | <109db | >109db | 115db | 123db
25Hz SPL | <103db | >103db | 109db | 117db
ROOM SIZE | SMALL | MEDIUM | LARGE | EXTREME
MANUFACTURER & MODEL | <1500cu ft | 1500-3000cu ft | 3000-5000cu ft | >5000cu ft
B&W: ASW-610XP | CERTIFIED
BIC ACOUSTECH: PL-200 |  | CERTIFIED
ELEMENTAL DESIGNS: A7S-450 |  |  | CERTIFIED
EMOTIVA: X-REF12 | CERTIFIED
EPIK: EMPIRE |  |  | CERTIFIED
KLIPSCH: SW-311 |  | CERTIFIED
OUTLAW AUDIO: LFM-1 EX: 18hz |  |  | CERTIFIED
OUTLAW AUDIO: LFM-1 EX: 25hz |  |  | CERTIFIED
PARADIGM SUB2 | / | / | / | /
PREMIER ACOUSTICS: PA-150 |  | CERTIFIED
RBH SOUND: SX-12 |  | CERTIFIED
RYTHMIK AUDIO: FV15HP: 1 PORT MODE |  |  |  | CERTIFIED
RYTHMIK AUDIO: FV15HP: 2 PORTS MODE |  |  |  | CERTIFIED
SVS PB12-NSD |  |  | CERTIFIED
SVS: PB13-ULTRA: 15HZ MODE |  |  |  | CERTIFIED
SVS: PB13-ULTRA: 20HZ MODE |  |  |  | CERTIFIED
SVS: PB13-ULTRA: SEALED MODE |  |  | CERTIFIED
VELODYNE EQ-MAX 15 |  | CERTIFIED
VELODYNE: DD18+ |  |  |  | CERTIFIED
Funkywaves: FW 12.X |  |  | CERTIFIED
HSU: VTF-15H |  |  |  | CERTIFIED
SVS: PB12-Plus DSP |  |  | CERTIFIED
Aperion Audio: Bravus 10D | CERTIFIED
Axiom Audio: EP400v3 | CERTIFIED
Axiom Audio: EP500v1 |  | CERTIFIED
Axiom Audio: EP600v1 |  | CERTIFIED
Emotiva: Xref-10 | CERTIFIED
Emotiva: Ultra 12 | CERTIFIED
EMPtek ES1010i
JL Audio: f110 |  | CERTIFIED
Lava: LSP12 | CERTIFIED
Velodyne: DD-15 |  | CERTIFIED
Velodyne: DD-15+ |  |  | CERTIFIED
Velodyne: DD-18 |  |  | CERTIFIED

## CEA2010 MAX SWEEP COMPARISON
CEA2010 VERSUS MAX SWEEP LEVEL COMPARISON
VALUES ARE THE AMOUNT THAT CEA2010 PASSING RESULTS RECORDED COMPARED TO DURING THE MAXIMUM LEVEL LONG TERM SWEEP
POSITIVE VALUES INDICATE HIGHER OUTPUT WITH CEA2010 / NEGATIVE VALUES INDICATE LESS OUTPUT RECORDED VIA CEA2010 | [8 empty] | Copyright © Audioholics.com / Josh Ricci 2012
CENTER FREQUENCY
MANUFACTURER & MODEL | 10hz | 12.5hz | 16hz | 20hz | 25hz | 31.5hz | 40hz | 50hz | 63hz | 80hz | 100hz | 125hz
B&W: ASW-610XP | / | / | / | -3.7 | -2.8 | -0.6 | 0.8 | 1.8 | 3.2 | 4.1 | 2.6 | 3.6
BIC ACOUSTECH: PL-200 | / | / | / | -3.1 | 1.1 | 0.6 | 1.4 | 2.8 | 4.4 | 4.6 | 4.5 | 6
ELEMENTAL DESIGNS: A7S-450 | / | -1.2 | -4.3 | -2.5 | -0.2 | 0.6 | 1 | 1.4 | 2.2 | 2.4 | 2.4 | 1.5
EMOTIVA: X-REF12 | / | / | / | -2.3 | -4.8 | -0.6 | 0.1 | 3 | 4.5 | 6.5 | 6.7 | 7.9
EPIK: EMPIRE | -1.5 | 5.4 | -0.3 | 0.1 | -0.2 | 0.4 | 2.4 | 3.7 | 4.1 | 4.3 | 5.1 | 4.8
KLIPSCH: SW-311 | / | / | / | 11.1 | 4 | 2.8 | 3.5 | 4.7 | 4.7 | 4.2 | 2.2 | 3.1
OUTLAW AUDIO: LFM-1 EX: 18hz | / | / | 0.5 | 0.3 | 1.7 | 2.5 | 2.8 | 2.6 | 2 | 2.8 | 2.9 | 4.5
OUTLAW AUDIO: LFM-1 EX: 25hz | / | / | -2.1 | 1.5 | 0.8 | 1.5 | 1.7 | 1.9 | 1.7 | 2.6 | 2.1 | 3.4
PARADIGM SUB2 | / | / | / | / | / | / | / | / | / | / | / | /
PREMIER ACOUSTICS: PA-150 | / | / | / | -1.6 | -0.8 | 2 | 2 | 2.3 | 2 | 2.9 | 3.4 | 2.6
RBH SOUND: SX-12 | / | / | / | -3.4 | -0.7 | 2.2 | 1.9 | 2.9 | 3.9 | 3.5 | 3.3 | 4.5
RYTHMIK AUDIO: FV15HP: 1 PORT MODE | / | 0.7 | 0 | 0.7 | 0.9 | 2.9 | 5.2 | 4.6 | 4.9 | 6.9 | 10.3 | 11.9
RYTHMIK AUDIO: FV15HP: 2 PORTS MODE | / | 4.3 | 1.2 | 1.2 | 1 | 2.3 | 4.7 | 3.2 | 3.2 | 4.6 | 7.9 | 9.4
SVS PB12-NSD | / | / | 2.3 | 3.8 | 0.7 | 0.7 | 1.2 | 1.1 | 1.2 | 1.5 | 1.7 | 1.4
SVS: PB13-ULTRA: 15HZ MODE | / | -3.2 | 0.3 | 1.3 | 1.7 | 1.4 | 1.6 | 3.4 | 3 | 3.8 | 3.7 | 4.8
SVS: PB13-ULTRA: 20HZ MODE | / | / | -2.1 | 1.3 | 1.6 | 2.1 | 1.6 | 2.7 | 3.3 | 4.1 | 4.2 | 5.1
SVS: PB13-ULTRA: SEALED MODE | / | -6.8 | -4.9 | -2.6 | -0.6 | 0.5 | 1.4 | 4.1 | 3.3 | 4.1 | 4.2 | 5.2
VELODYNE EQ-MAX 15 | / | / | / | -6.9 | -2.4 | 1.4 | 2.2 | 1.8 | 3 | 3.1 | 2.6 | 2
VELODYNE: DD18+ SERVO GAIN 1 | -4.6 | -5.4 | -0.7 | 0.1 | 0.5 | 0 | -0.3 | 3.2 | 4.5 | 4.8 | 4.7 | 5.7
VELODYNE: DD18+ SERVO GAIN 8 | -3 | -1 | -0.2 | 0.8 | 0.9 | 1.3 | 1.7 | 2.2 | 2.2 | 1.7 | 1 | 0.8
TOTAL RANGE OF VARIATION ALL UNITS / SPL dB | 3.1 | 12.2 | 7.2 | 18 | 8.8 | 3.5 | 5.5 | 3.6 | 3.7 | 5.4 | 9.3 | 11.1
AVERAGE RANGE OF VARIATION ALL UNITS / SPL dB | -1.5 | -0.13333 | -0.94 | 0.13125 | 0.2125 | 1.3313 | 2.0812 | 2.8875 | 3.225 | 3.9312 | 4.2 | 4.9813
TOTAL AVERAGE VARIATION ALL UNITS / ALL FREQS | 1.9778
LEAST GAIN OR MOST LOSS
MOST GAIN OR LEAST LOSS
FREQUENCY / DIY or passive stuff / FOR FURTHER REF | 21SW152 P | DTS10 | DTS LMSR | GJALLER | LMSR PR | LMSR SEA | AVERAGE | VARIATION
10 |  | -5 | -7 | -7 |  | -6.1 | -6.275 | 2
12.5 |  | 0.3 | 0.3 | 0.3 | -0.6 | -4.3 | -0.8 | 4.6
16 | 2.3 | 2.2 | 0.7 | 3.6 | -1.1 | -3.1 | 0.76667 | 6.7
20 | 2 | 0.4 | 1.3 | 1.4 | -0.6 | -1.4 | 0.51667 | 3.4
25 | 2.8 | 1 | 2.1 | 0.8 | 0.4 | -0.5 | 1.1 | 3.3
31.5 | -0.4 | 0.3 | 5.1 | 3 | 0 | -0.4 | 1.2667 | 5.5
40 | -1 | 3.8 | 1.7 | 5 | 1.7 | 1.8 | 2.1667 | 6
50 | 1.4 | 4.3 | 4 | 4.3 | 4.1 | 4.6 | 3.7833 | 3.2
63 | 3.7 | 7.5 | 8.6 | 4 | 5.3 | 6.6 | 5.95 | 4.9
80 | 4.3 | 7.1 | 5.9 | 5.7 | 7.2 | 7.1 | 6.2167 | 2.9
100 | 4.7 | 4.2 | 5.4 | 5 | 6.8 | 8.5 | 5.7667 | 4.3
125 | 4.5 | 13.9 | 9.6 | 1 | 7.4 | 7.9 | 7.3833 | 12.9
TOTAL AVERAGE VARIATION SPL dB | 2.8811