## SUBWOOFER_GENERAL_DATA
POWERED SUBWOOFER GENERAL INFORMATION INDEX
Copyright © Audioholics.com / Josh Ricci 2016
| RETAIL | MANUFACTURER'S | DIMENSIONS | EXTERNAL VOLUME | WEIGHT | DRIVER | AMPLIFIER | SYSTEM | MULTIPLE | BUILT IN
MANUFACTURER & MODEL | PRICE | WARRANTY | LxWxH (inches) | (cubic feet) / (liters) | (lbs) / (kilograms) | CONFIG | POWER RATING | TYPE | MODES? | PEQ?
APERION: BRAVUS II 12D | 899 | 10 years / 2 electronics | 15.5x15.5x17 | 2.36 / 67.3 | 62 / 28.1 | 1x12" | 650w | reflex (PR's) | NO | NO
B&W: ASW-610XP | 1199 | 5 years / 2 electronics | 14.8x12.8x12.8 | 1.4 / 39.6 | 34.4 / 15.6 | 1x10" | 500w | sealed | NO | YES
BIC ACOUSTECH: PL-200 | 279 | 8 years / 2 electronics | 19.5x14.75x17.25 | 2.88 / 81.6 | 47 / 21.3 | 1x12" | 250w | bass reflex | NO | NO
CADENCE CSX-15 MKII | 499 | 2 years | 18x19x21.5 | 4.26 / 120 | 88 / 40 | 1x15" | 300w | bass reflex | NO | NO
ELEMENTAL DESIGNS: A7S-450 | 849 | 1 year | 23.5x22.25x22.75 | 6.88 / 195 | 130 / 59 | 1x18" | 1300w | sealed | NO | NO
EMOTIVA: X-REF12 | 599 | 5 years | 15.5x14.625x15.625 | 2.05 / 58.5 | 44 / 20 | 1X12" | 600w | sealed | NO | YES
EPIK SUBWOOFERS: EMPIRE | 799 | 3 years | 24x18x22 | 5.5 / 156 | 125 / 56.7 | 2x15" | 600w | sealed | NO | NO
FUNK AUDIO FW18.0 | 3234 | 3 years | 20.5x22x22 | 5.7/ 164 | 95 / 43 | 1X18" | 2400W | sealed | NO | YES
HSU: VTF-1 MK3 | 399 | 7 years / 2 electronics | 19x14.5x19.5 | 2.6 / 74.7 | 42 / 18 | 1x10" | 250w | bass reflex | YES | NO
HSU: VTF-15H | 879 | 7 years / 2 electronics | 25x18x26 | 6.8/191.7 | 120 / 54 | 1x15" | 350w | ported | YES | NO
HSU VTF-2 MK5 | 539 | 7 years / 2 electronics | 24x15x21.5 | 4.5 / 126.9 | 62 / 28.1 | 1x12" | 350w | ported | YES | NO
HSU: ULS-15 mk2 | 779 | 7 years / 2 electronics | 19.5x18x19 | 3.9 / 110 | 65 /29.4 | 1x15" | 600w | sealed | YES | NO
JBL HDI-1200P | 3000 | 5 years | 17.7x16.3x16.9 | 2.8 / 79.5 | 70.8 / 31.8 | 1x12" | 1,000w | ported | NO | YES
JL AUDIO: E110 | 1500 | 3 years | 16.5x13.5x14.25 | 1.84 / 52 | 52.7 | 1x10" | 1200w | sealed | NO | NO
JL AUDIO: E112 | 1900 | 3 years | 18.4x15.5x16.25 | 2.68 / 75.8 | 73.5 | 1x12" | 1500w | sealed | NO | NO
JTR CAPTIVATOR 215PRO | 2799 | 5 years | 39x18x40 | 12.5 / 354 | TBA | 2x15" | 2400w | bass reflex | NO | NO
JTR CAPTIVATOR 2400 | 2699 | 5 years | 22.5x20x30 | 7.8 / 221 | 148 / 67.1 | 1x18" | 2400w | bass reflex | NO | NO
JTR CAPTIVATOR RS1 | 2599 | 5 years | 18x21x21 | 4.6 / 130 | 117 | 1x18" | 2500w | sealed | NO | NO
KLIPSCH: SW-311 | 1599 | 2 years | 16.25x13x13.4375 | 1.64 / 46.4 | 37 / 16.8 | 1x10" | 500w | reflex (PR's) | NO | YES
MARTIN LOGAN DYNAMO 600X | 600 | 3 years | 14.9x14.5x16.3 | 2.03 / 57.5 | 35.5 / 16.1 | 1x10" | 120w | bass reflex | NO | NO
MARTIN LOGAN DYNAMO 1500X | 1595 | 3 years | 18.3x16.75x17.6 | 3.125 / 90 | 52 / 23.6 | 1x15" | 650w | sealed | NO | NO
MARTIN LOGAN DYNAMO 1600X | 1700 | 3 years | 19.1x17.9x20.1 | 3.97 / 112.4 | 57 / 25.9 | 1x15" | 900x | sealed | NO | NO
MONOPRICE 10" THX SELECT | 499.99 | 5 years | 18.9x15x19.7 | 3.23 / 91.4 | 72.5 | 1x10" | 500w | bass reflex | YES | NO
MONOPRICE 12" THX ULTRA | 800 | 5 years | 22.8x16.7x23.6 | 5.2 / 147.2 | 98.5 | 1x12" | 500w | bass reflex | YES | NO
MONOPRICE 13" THX ULTRA | 1599 | 5 years | 29.14x20.27x23.8 | 8.1 / 229.3 | 153.2 / 69.5 | 1x13" | 1,800w | bass reflex | YES | NO
MONOPRICE 15" THX ULTRA | 1300 | 5 years | 27.6x17.7x26.8 | 7.5 / 212.3 | 128.5 | 1x15" | 1000w | bass reflex | YES | NO
OUTLAW AUDIO: LFM-1 EX | 649 | 3 years | 24x17x22.75 | 5.31 / 150 | 80 / 36.3 | 1x12" | 350w | bass reflex | YES | NO
OUTLAW AUDIO: ULTRA-X13 | 1499 | 3 years | 23x17x26.875 | 5.95 / 168.7 | 105 / 47.6 | 1x13" | 1000w | bass reflex | YES | NO
PARADIGM DEFIANCE V12 | 649 | 3 years | 17.1x16.5x18 | 2.94 / 83.2 | 42 / 19.1 | 1x12" | 120w | bass reflex | NO | NO
PARADIGM DEFIANCE X12 | 1299 | 3 years | 18.75x18x19.5 | 3.81 / 107.8 | 62 / 28.1 | 1x12" | 650w | bass reflex | NO | NO
PARADIGM DEFIANCE X15 | 1499 | 3 years | 24.5x23.2x24.5 | 7.7 / 218 | 92 / 41.7 | 1x15" | 900w | bass reflex | YES | YES
PARADIGM SIGNATURE SUB 2 | 8999 | 5 years / 3 electronics | 22.375x23.75x24.5 | 7.5 / 214 | 230 / 104.3 | 6x10" | 4500w | sealed | NO | YES
PERLISTEN D215s | 8990 | 5 years | 25.6x19.7x31.7 | 9.2 / 261 | 203.4 / 92.0 | 2x15" | 3000x | sealed | YES | YES
POWERSOUND: XV-15 | 799 | 5 years | 23.5x18.5x24.25 | 6.1 / 174 | 92 / 42 | 1x15" | 500w | bass reflex | NO | NO
PREMIER ACOUSTICS: PA-150 | 349 | 5 years / 2 electronics | 19x18x21 | 4.2 / 119 | 69 / 31.3 | 1x15" | 250w | bass reflex | NO | NO
RBH SOUND: SX-12 | 1099 | 5 years / 1 electronics | 21.125x17.7x19.625 | 4.25 / 120 | 53 / 24 | 1x12" | 350w | bass reflex | NO | NO
RBH SOUND: SX-1212R | 5300 | 5 years / 1 electronics | 17.75x38.5x21 | 8.3 / 237 | 130 / 59 | 2x12" | 2400w | bass reflex | NO | NO
RYTHMIK AUDIO: FV15HP | 1199 | 5 years / 2 electronics | 26x18x24 | 6.5 / 184 | 110 / 49.9 | 1x15" | 600w | bass reflex | YES | YES
STARKE SOUND SW12 | 699 | 3 years | 17.5x14.9x15.7 | 2.37 / 67.1 | 39.7 / 18 | 1x12" | 450w | sealed | NO | NO
STARKE SOUND SW15 | 899 | 3 years | 18.9x16.5x17.3 | 3.1 / 88 | 55 / 29.4 | 1x15" | 475w | sealed | NO | NO
SVS PB-1000 PRO | 600 | 5 years | 20x15x18.9 | 3.3 / 93.4 | 42.5 / 19.3 | 1x12" | 325w | bass reflex | YES | YES
SVS SB-1000 PRO | 500 | 5years | 14.7x13x13.5 | 1.5 / 42.5 | 26 / 11.8 | 1x12" | 325w | sealed | NO | YES
SVS: PB12-NSD | 769 | 5 years | 22x17.3x20.9 | 4.6 / 131 | 66 / 30 | 1x12" | 400w | bass reflex | NO | NO
SVS: PB13-ULTRA SLEDGE DSP | 1999 | 5 years | 29.25x20.5x22.5 | 7.8 / 221 | 155 / 70.3 | 1x13.5" | 1000w | reflex / seal | YES | YES
SVS: PB16-Ultra | 2499 | 5 years | 30.9x21.7x25 | 9.7 / 274.6 | 174.5 | 1x16" | 1500w | reflex / seal | YES | YES
SVS PB-2000 Prp | 899 | 5 years | 23.6x17.3x20.9 | 4.9 / 128.7 | 64.8 / 29.4 | 1x12" | 550w | reflex / seal | YES | YES
SVS PB-3000 | 1399 | 5 years | 23.5x18.3x26 | 6.5 / 184 | 82.2 / 37.3 | 1x13" | 800w | bass reflex | YES | YES
SVS PB-4000 | 1899 | 5 years | 30x20.5x23.4 | 8.33 / 235.8 | 153.2 | 1x13.5" | 1200w | reflex / sea; | YES | YES
SVS PC-2000 | 799 | 5 years | 16.6x16.6x34 | 4.3 / 121 | 50 / 22.7 | 1x12" | 500w | bass reflex | NO | NO
SVS: SB12-NSD | 649 | 5 years | 14.2x14.2x14.6 | 1.7 / 48.5 | 35 / 16 | 1x12" | 400w | sealed | NO | NO
SVS: SB13-ULTRA | 1599 | 5 years | 17.4x17.4x17.4 | 3.1 / 87 | 92 / 42 | 1x13.5" | 1000w | sealed | NO | YES
SVS: SB16-ULTRA | 1999 | 5 years | 20.1x19.5x20 | 4.3 / 121.7 | 122 / 55.3 | 1x16" | 1500w | sealed | NO | YES
SVS SB-3000 | 999 | 5 years | 15.7x15.2x15.6 | 2.15 / 60.9 | 54.5 / 24.7 | 1x13" | 800w | sealed | NO | YES
VELODYNE: DD18+ | 4999 | 2 years | 25.6x20.67x22.72 | 6.9 / 197 | 142 / 64.4 | 1X18" | 1250w | sealed | NO | YES
VELODYNE: EQ-MAX 15 | 879 | 2 years | 21x19x21.5 | 5 / 142 | 75 / 34 | 1x15" | 750w | bass reflex | NO | YES
XTZ Sound 3X12 | 2499 | 5 years / 2 electronics | 21.9x21.1x44.5 | 11.9 / 337 | 170.3 / 77.3 | 3x12" | 1500w | reflex / seal | YES | NO
Tested by Gene DellaSala, Mark Sanfilipo & Paul Apollonio
| RETAIL | MANUFACTURER'S | DIMENSIONS | EXTERNAL VOLUME | WEIGHT | DRIVER | AMPLIFIER | SYSTEM | MULTIPLE | BUILT IN
MANUFACTURER & MODEL | PRICE | WARRANTY | LxWxH (inches) | (cubic feet) / (liters) | (lbs) / (kilograms) | CONFIG | POWER RATING | TYPE | MODES? | PEQ?
Aperion Audio: Bravus 10D | 799 | 10 years /3 electronics | 13.5x15x13.5 | 1.58/44.8 | 44 / 20 | 2x10" | 300w | sealed | YES | NO
Axiom Audio: EP400v3 | 1145 | 5 years | 13.8x10.5x16.8 | 1.41/39.9 | 48 / 22 | 1x8" | 500w | sealed | YES | NO
Axiom Audio: EP500v1 | 1270 | 5 years | 19.5x15x19.5 | 3.3/93.5 | 72.6 / 32.9 | 1 x 12" | 500w | ported | NO | NO
Axiom Audio: EP600v1 | 1860 | 5 years | 45.5x 15x 17 | 6.7/190.1 | 103 / 46.9 | 1 x 12" | 600w | ported | NO | NO
Emotiva: Xref-10 | 499 | 5 years transferrable | 13.6x12.6x13.6 | 1.35/38.2 | 33 / 15 | 1x10" | 300w | sealed | YES | NO
Emotiva: Ultra 12 | 499 | 5 years transferrable | 13.6x12.6x13.6 | 1.35/38.2 | 38 / 17.2 | 1 x12" | 300w | sealed | NO | NO
EMPtek ES1010i | 499 | 5 years/1 year electronics | 13x19x27.5 | 3.9/111.3 | 45 / 20.4 | 2x10" | 250w | ported | NO | NO
Funkywaves: FW 12.X | 1750 | not specified | 24x14.5x24 | 4.83/136.9 | 115 / 52.1 | 1x12" | 2000w | ported | NO | NO
Lava: LSP12 | 338 | 5 years | 16.4x13.8x18.9 | 2.5 / 70.8 | 44.7 / 20.3 | 1 x 12" | 250w | ported | NO | NO
JL Audio: f110 | 2100 | 5 years | 15.6x12.9 x17.3 | 2.01 / 57 | 67 / 30 | 1x10" | 900w | sealed | YES | YES
RBH: S-10 | 499 | 5 years/1 year electronics | 13x15.5x16.5 | 1.92/54.5 | 33/15 | 1x10" | 150w | ported | NO | NO
RBH: SX-10R | 1299 | 5 years/1 year electronics | 15x15.25x18.5 | 2.45/69.4 | 45/20.4 | 1x10" | 350w | ported | NO | NO
SVS: PB12-Plus DSP | 1349 | 3 years | 25x 19x21 | 5.77/163.5 | 127 / 57.6 | 1 x 12.5" | 800w | ported | YES | YES
Velodyne: DD-15 | 3999 | 2 years | 20x18x17.8 | 1.64 / 46.4 | 100 / 45 | 1x15" | 1250w | sealed | YES | YES
Velodyne: DD-15+ | 4399 | 2 years | 20x18x22 | 4.6/129.8 | 120 / 54 | 1x15" | 1250w | sealed | YES | YES
Velodyne: DD-18 | 4999 | 2 years | 21.3x23x19.3 | 5.5/155 | 120 / 54 | 1x18" | 1250w | sealed | YES | YES
LAST UPDATE: 08/09/2021

## CEA2010_OUTPUT_RESULTS
CEA2010 MAX CLEAN RMS SUBWOOFER OUTPUT
ALL DATA COLLECTED OUTDOORS / GROUND PLANE AND REFERENCED TO 2 METER RMS dB SPL VALUES
Copyright © Audioholics.com / Josh Ricci 2016
[7 empty] | CEA2010 | [5 empty] | BANDWIDTH | FREQUENCY
[7 empty] | CENTER FREQUENCY | [5 empty] | UNIFORMITY | RANGE
MANUFACTURER & MODEL | 10hz | 12.5hz | 16hz | 20hz | 25hz | 31.5hz | 40hz | 50hz | 63hz | 80hz | 100hz | 125hz | 20-80Hz | +/-3dB Window
APERION: BRAVUS II 12D | / | / | / | 87 | 100.2 | 105.3 | 109.8 | 112.6 | 112.2 | 110.7 | 109.8 | 109.3 | +/-12.8dB | 40-125Hz
B&W: ASW-610XP | / | / | / | 85.1 | 90 | 96.1 | 101.5 | 105.9 | 108.9 | 108.1 | 106.2 | 104.9 | +/-11.9dB | 50-125Hz
BIC ACOUSTECH: PL-200 | / | / | / | 84 | 96.2 | 102.5 | 107.7 | 110.4 | 108.1 | 106.5 | 105.3 | 103.8 | +/-13.2dB | 40-100Hz
CADENCE CSX-15 MKII | / | / | / | 83.8 | 89.7 | 93.3 | 98.6 | 109.3 | 115.5 | 120.2 | 119.3 | 116.8 | +/-18.2dB | 63-125Hz
ELEMENTAL DESIGNS: A7S-450 | / | 90 | 94.6 | 100.4 | 106.8 | 112.5 | 117.8 | 121 | 120.1 | 118.3 | 116.8 | 115.8 | +/-10.3dB | 40-125Hz
EMOTIVA: X-REF12 | / | / | / | 81 | 89.5 | 99.1 | 103.5 | 107.6 | 108.5 | 107.7 | 106.3 | 105.1 | +/-13.8dB | 40-125Hz
EPIK: EMPIRE | / | 93.5 | 98.2 | 102.2 | 105.8 | 109.7 | 113.2 | 116.4 | 119.2 | 121.6 | 123.3 | 124.2 | +/-9.7dB | 63-125Hz
FUNK AUDIO: 18.0 | 91.9 | 95.5 | 99.2 | 103.6 | 108.8 | 114.9 | 119.9 | 121.4 | 121.9 | 121.7 | 121.6 | 121.6 | +/-9.2dB | 40-125Hz
HSU: VTF-15H: SEALED, EQ1 | / | 88.2 | 92.4 | 96.9 | 102.6 | 109.4 | 111.5 | 112.3 | 113.3 | 114.2 | 114.7 | 115.4 | +/-8.7dB | 31.5-125Hz
HSU: VTF-15H: 1 PORT OPEN, EQ1 | / | 93.5 | 100.6 | 104.1 | 106.9 | 111.3 | 113.5 | 113.7 | 114.2 | 114.6 | 115.1 | 115.5 | +/-5.3dB | 31.5-125Hz
HSU: VTF-15H: 2 PORTS OPEN, EQ2 | / | / | 93.4 | 104.1 | 109.7 | 113.1 | 115.6 | 115.3 | 115.3 | 115.5 | 115.6 | 115.9 | +/-5.7dB | 25-100Hz
JL AUDIO: E110 | / | / | 89.1 | 93.3 | 98.6 | 104.2 | 108.7 | 112.2 | 113.4 | 113 | 111.8 | 111.2 | +/-10dB | 40-125Hz
JL AUDIO: E112 | / | 87.7 | 92.6 | 97.5 | 103.2 | 108.6 | 112.4 | 114.7 | 115 | 113.7 | 112.5 | 111.5 | +/-8.8dB | 40-125Hz
KLIPSCH: SW-311 | / | / | / | 84.2 | 97.9 | 102.6 | 105.3 | 108.6 | 111.4 | 112.2 | 111.5 | 110.6 | +/-14dB | 50-125Hz
MARTIN LOGAN: DYNAMO 1500X | / | 89.9 | 92.6 | 97.4 | 101.4 | 105.3 | 110 | 114.1 | 115.3 | 114.4 | 113.2 | 112.1 | +/-9dB | 40-125Hz
OUTLAW AUDIO: LFM-1 EX: 18hz | / | / | 97.5 | 102.1 | 104.7 | 107.2 | 110.5 | 112.4 | 113.3 | 113.3 | 112.9 | 112.8 | +/-5.6dB | 31.5-125Hz
OUTLAW AUDIO: LFM-1 EX: 25hz | / | / | 86.9 | 101 | 107.3 | 110.7 | 112.3 | 113.7 | 113.8 | 113.7 | 113.1 | 112.8 | +/-6.4dB | 31.5-125Hz
PARADIGM SIGNATURE SUB 2 | 94.7 | 98.2 | 102.6 | 106.4 | 109.9 | 113.2 | 116.9 | 120.2 | 122.5 | 123 | 122.1 | 120.3 | +/-8.3dB | 40-125Hz
POWERSOUND: XV-15 | / | / | 98.1 | 102.7 | 106.2 | 109.6 | 113.7 | 116.6 | 114.7 | 112.5 | 110.8 | 109.3 | +/-7dB | 40-100Hz
PREMIER ACOUSTICS: PA-150 | / | / | / | 93.6 | 98.6 | 105.4 | 109.3 | 114.4 | 118 | 117.8 | 116.9 | 116 | +/-12.2dB | 50-125Hz
RBH SOUND: SX-12 | / | / | / | 87.7 | 98 | 108 | 111.1 | 113.7 | 112.7 | 112.1 | 111.7 | 111.6 | +/-13dB | 31.5-125Hz
RBH SOUND: SX-1212R | / | 99.6 | 107.7 | 112.8 | 114.5 | 117.3 | 120.8 | 120.1 | 120.5 | 120.6 | 120.6 | 120.7 | +/-4dB | 31.5-125Hz
RYTHMIK AUDIO: FV15HP: 1 PORT MODE | / | 98.5 | 104 | 108.3 | 111.7 | 115.3 | 117.8 | 118 | 117.9 | 117.8 | 117.6 | 117.2 | +/-4.9dB | 31.5-125Hz
RYTHMIK AUDIO: FV15HP: 2 PORTS MODE | / | 89.8 | 102.1 | 108.1 | 113.1 | 117 | 119.5 | 119.1 | 118.8 | 118.4 | 118.2 | 118.1 | +/-5.7dB | 31.5-125Hz
SVS PB12-NSD | / | / | 93.3 | 103.2 | 105 | 105.9 | 106.5 | 107.3 | 108 | 108.7 | 109.2 | 109.6 | +/-2.8dB | 20-100Hz
SVS SB12-NSD |  | 81.1 | 87.7 | 91.9 | 96.3 | 101 | 104.6 | 106.4 | 107.6 | 108.2 | 108.5 | 108.5 | +/-8.2dB | 40-125Hz
SVS SB13-ULTRA | 83 | 88.6 | 92.6 | 96.5 | 101.3 | 108.1 | 112.1 | 114.9 | 116.8 | 117.3 | 117.2 | 116.9 | +/-10.4dB | 40-125Hz
SVS: PB13-ULTRA: 15HZ MODE | / | 89.3 | 105.1 | 109.2 | 111.1 | 113.6 | 116.4 | 116.7 | 115.9 | 114.8 | 113.8 | 113.4 | +/-3.8dB | 25-125Hz
SVS: PB13-ULTRA: 20HZ MODE | / | / | 97.4 | 110.6 | 113.5 | 115.5 | 117.5 | 117.8 | 116.6 | 115.3 | 114.4 | 114.1 | +/-3.6dB | 25-125Hz
SVS: PB13-ULTRA: SEALED MODE | / | 84.6 | 91.5 | 97.6 | 104 | 110 | 113.8 | 115.2 | 114.7 | 114 | 113.4 | 113 | +/-8.8dB | 31.5-125Hz
VELODYNE EQ-MAX 15 | / | / | / | 84.8 | 95.7 | 104.2 | 110 | 114.2 | 114.8 | 111 | 108.3 | 106.7 | +/-15dB | 40-80Hz
VELODYNE: DD18+ SERVO GAIN 1 | 84.6 | 89.2 | 98.8 | 103.4 | 108.3 | 113 | 115.8 | 116.8 | 115.3 | 113.5 | 112.1 | 110.5 | +/-6.7dB | 31.5-125Hz
VELODYNE: DD18+ SERVO GAIN 8 | 86.1 | 92.5 | 98.9 | 103.6 | 108.2 | 112.9 | 115.3 | 116.3 | 115.1 | 113.4 | 112 | 110.6 | +/-6.4dB | 31.5-125Hz
XTZ SOUND 3X12 | / | 97 | 106.1 | 111.5 | 115.5 | 118.8 | 121.8 | 122.4 | 122.4 | 122.6 | 123.1 | 123.4 | +/-5.6dB | 31.5-125Hz
HIGHEST RECORDED VALUE
Tested by Paul Apollonio (Funk and SVS) and Joel Foust (RBH models)
[7 empty] | CEA2010 | [5 empty] | BANDWIDTH | FREQUENCY
[7 empty] | CENTER FREQUENCY | [5 empty] | UNIFORMITY | RANGE
MANUFACTURER & MODEL | 10hz | 12.5hz | 16hz | 20hz | 25hz | 31.5hz | 40hz | 50hz | 63hz | 80hz | 100hz | 125hz | 20-60Hz | +/-3dB Window
Funkywaves: FW 12.X | / | / | / | 107 | 112.3 | 112.4 | 114 | 113.9 | 113.1 | / | / | / | +/-3.5dB | 25-63Hz
RBH: SX-10R | / | / | / | / | 94 | 103 | 106 | 108 | 109 | 108 | 107 | 105 | +/-3.5dB | 25-63Hz
RBH: S-10 | / | / | / | / | / | 98 | 105 | 107 | 107 | 106 | 105 | 103 | +/-4.2dB | 25-63Hz
SVS: PB12-Plus DSP | / | / | / | 107 | 109.5 | 111.5 | 114.3 | 115.3 | 115.3 | / | / | / | +/-4.2dB | 25-63Hz
Tested by James Larson
[7 empty] | CEA2010 | [5 empty] | BANDWIDTH | FREQUENCY
[7 empty] | CENTER FREQUENCY | [5 empty] | UNIFORMITY | RANGE
MANUFACTURER & MODEL | 10hz | 12.5hz | 16hz | 20hz | 25hz | 31.5hz | 40hz | 50hz | 63hz | 80hz | 100hz | 125hz | 20-80Hz | +/-3dB Window
HSU ULS-15 MK2 | / | 90.7 | 95 | 99.4 | 104.7 | 110.4 | 115.3 | 117.8 | 118.2 | 118.1 | 117.7 | 117.7 | +/- 9.4dB | 40-125Hz
HSU VTF-1 MK3 SEALED | / | / | 81.5 | 84.2 | 90.7 | 96.6 | 102.1 | 106.7 | 108.3 | 108.1 | 107.3 | 107.4 | +/-12.1 | 50-125Hz
HSU VTF-1 MK3 1 PORT OPEN | / | / | 79.2 | 93 | 101 | 105.3 | 106.7 | 109.9 | 110 | 109.1 | 107.3 | 106.6 | +/-8.5 | 31.5-125Hz
HSU VTF-1 MK3 2 PORTS OPEN | / | / | / | 90.5 | 93.2 | 105.6 | 110.8 | 112 | 112.2 | 110.6 | 108.7 | 107.4 | +/-10.8 | 40-125Hz
HSU VTF-2 MK5 SEALED | / | 87 | 88.6 | 92.8 | 98.6 | 104.7 | 109.6 | 111.4 | 112.3 | 112.4 | 111.7 | 111.5 | +/- 11.8dB | 40-125Hz
HSU VTF-2 MK5 2 PORTS OPEN | / | / | 87.3 | 101.4 | 106.8 | 110.1 | 112.1 | 113.7 | 114.1 | 113.7 | 113.1 | 112.8 | +/- 6.3dB | 31.5-125Hz
HSU VTF-2 MK5 1 PORT OPEN | / | / | 97.5 | 102.3 | 103.9 | 107.4 | 110.5 | 112.6 | 113.4 | 113.4 | 112.9 | 112.5 | +/- 5.5dB | 31.5-125Hz
JBL HDI-1200P | / | / | / | / | 90.2 | 106.5 | 112.6 | 116.1 | 116 | 111.9 | 112.4 | 114.2 | +/-13dB | 40-125Hz
JTR CAPTIVATOR 215PRO | / | / | 100.6 | 103.6 | 119.1 | 123.8 | 126.3 | 128.2 | 128.3 | 127.9 | 127.7 | 128.1 | +/-12.3dB | 31.5-125Hz
JTR CAPTIVATOR 2400 | 101.8 | 106.1 | 110.6 | 112.5 | 117 | 120.3 | 123.2 | 123.7 | 123.3 | 122.8 | 122.8 | 121.2 | +/-5.6dB | 31.5-125Hz
JTR CAPTIVATOR RS1 | 93.1 | 97.1 | 102.4 | 108.1 | 112.5 | 116.6 | 118.3 | 119 | 119.1 | 118.9 | 118.9 | 118.9 | +/-5dB | 31.5-125Hz
MARTIN LOGAN DYNAMO 600X | / | / | / | 92.7 | 97.9 | 100.6 | 103.8 | 106.3 | 107.3 | 106.3 | 105.1 | 103.9 | +/-7.3dB | 40-125Hz
MARTIN LOGAN DYNAMO 1600X | / | / | 83.2 | 96.4 | 100.9 | 108.7 | 115.4 | 118 | 118.8 | 118 | 117.2 | 116 | +/-11.2dB | 40-125Hz
MONOPRICE 10" THX SELECT SEALED | / | / | 89.7 | 94.6 | 99.6 | 101.8 | 103.8 | 105.2 | 106 | 106.1 | 106.2 | 106.7 | +/- 6dB | 20-125Hz
MONOPRICE 10" THX SELECT PORTED | / | / | 91.6 | 101.6 | 105.3 | 106.9 | 107.6 | 107.7 | 107.4 | 107 | 106.7 | 107 | +/- 3dB | 20-125Hz
MONOPRICE 12" THX ULTRA SEALED | / | / | 91.8 | 96.7 | 103.2 | 106.1 | 108 | 109.3 | 110.6 | 111.1 | 111.5 | 112.4 | +/-7.9dB | 40-125Hz
MONOPRICE 12" THX ULTRA 1 PORT OPEN | / | / | 98.5 | 104.7 | 107 | 109.7 | 110 | 110.7 | 110.6 | 111.3 | 111.9 | 112.7 | +/-4dB | 20-125Hz
MONOPRICE 12" THX ULTRA 2 PORTS OPEN | / | / | 97.6 | 106 | 110 | 111.3 | 112.4 | 112.2 | 111.9 | 111.8 | 112.1 | 112.6 | +/-3.3dB | 20-125Hz
MONOPRICE 13" THX ULTRA 3 PORTS OPEN | / | 91 | 106.1 | 112 | 115 | 116.5 | 117.3 | 117.7 | 118.4 | 119.1 | 119.7 | 120.8 | +/-3.5 | 20-125Hz
MONOPRICE 15" THX ULTRA 3 PORTS OPEN | / | 89.6 | 102.7 | 108.8 | 113.1 | 116.2 | 117.6 | 117.1 | 116.2 | 115.4 | 115.6 | 115.9 | +/-4.4 | 25-125Hz
MONOPRICE 15" THX ULTRA 2 PORTS OPEN | / | 98.6 | 105.2 | 109.3 | 112.6 | 115.2 | 116.5 | 116.4 | 115.8 | 115.5 | 115.7 | 115.6 | +/-3.6dB | 25-125Hz
MONOPRICE 15" THX ULTRA SEALED | / | 94.5 | 99.9 | 104.7 | 109.2 | 112.2 | 114.1 | 114.6 | 114.5 | 114.6 | 115.1 | 115.8 | +/-4.9dB | 31.5-125Hz
OUTLAW AUDIO ULTRA-X13 2 PORTS OPEN | / | / | 98.1 | 106.8 | 111.1 | 114.1 | 115.2 | 115 | 115.1 | 115.1 | 115 | 114.6 | +/-4.2dB | 25-125Hz
OUTLAW AUDIO ULTRA-X13 1 PORT OPEN | / | 96.9 | 102.3 | 105.8 | 108.9 | 111.7 | 113.1 | 113.7 | 114.1 | 114.3 | 114.2 | 113.6 | +/-4.3dB | 25-125Hz
OUTLAW AUDIO ULTRA-X13 SEALED | 74.5 | 87.7 | 95.8 | 100.9 | 103.3 | 109.5 | 111.4 | 112.5 | 113.5 | 114 | 114 | 113.5 | +/-6.5dB | 31.5-125Hz
PARADIGM DEFIANCE V12 | / | / | / | / | 97.1 | 102 | 106.7 | 109.1 | 109.4 | 107.8 | 106.4 | 105.4 | +/-6.2dB | 40-125Hz
PARADIGM DEFIANCE X12 | / | / | / | 92.5 | 105.1 | 109.8 | 113.1 | 116 | 117.7 | 117.8 | 117.2 | 116.3 | +/-12.6dB | 40-125hZ
PARADIGM DEFIANCE X15 | / | / | 99.8 | 106.2 | 109.2 | 113.2 | 118.3 | 120.4 | 120.8 | 120.1 | 118.9 | 118.2 | +/-7dB | 40-125Hz
PERLISTEN D215S | 90 | 95.8 | 101.3 | 106.2 | 110.3 | 114.3 | 117.8 | 119.8 | 121 | 122 | 122.6 | 123.6 | +/-7.9dB | 40-125hZ
STARKE SOUND SW12 | / | / | 85.7 | 90.5 | 98.2 | 103.1 | 109.8 | 112.6 | 111.2 | 110.7 | 111 | 109.1 | +/-11.0dB | 40-125Hz
STARKE SOUND SW15 | / | 83 | 87.8 | 95 | 101.6 | 107 | 111.6 | 115.4 | 116.1 | 114.2 | 112.2 | 110.8 | +/-10.5dB | 40-125Hz
SVS PB-1000 PRO | / | / | 93 | 101.2 | 107.3 | 107.7 | 110.6 | 113.1 | 114.4 | 113.6 | 112.9 | 112.3 | +/-6.6dB | 40-125Hz
SVS SB-1000 PRO | / | / | / | 88 | 94.7 | 101.2 | 106.1 | 111.5 | 113.7 | 112.2 | 110.3 | 108.5 | +/-12.8 | 50-125Hz
SVS PB-2000 PRO PORTED | / | / | 93.8 | 105.1 | 111.8 | 113.2 | 113.7 | 113.6 | 113.4 | 113.1 | 113 | 113.3 | +/-4.3dB | 25-125Hz
SVS PB-2000 PRO SEALED | / | / | / | 95.3 | 101.1 | 106.8 | 109.2 | 110.2 | 111.5 | 111.9 | 112.3 | 112.3 | +/-8.3 | 31.5-125Hz
SVS PB-3000 | / | 82.1 | 96.2 | 108.3 | 113.3 | 114.9 | 118 | 119.6 | 118.6 | 117.8 | 118.7 | 118 | +/-5.6dB | 31.5-125Hz
SVS PB-4000 SEALED | / | 80.9 | 88.8 | 94.7 | 100.8 | 109.2 | 113.4 | 114.7 | 114.3 | 113.3 | 112.7 | 112.3 | +/-10dB | 31.5-125Hz
SVS PB-4000 EXTENDED | / | 90 | 107.1 | 109.2 | 110.4 | 113.6 | 116.3 | 118 | 115.4 | 114.2 | 113.1 | 112.5 | +/-4.4 | 31.5-125Hz
SVS PB-4000 STANDARD | / | / | 99.1 | 112.3 | 113.3 | 114.8 | 116.8 | 118.7 | 117.7 | 116.2 | 115.1 | 114.5 | +/-3.2dB | 25-125Hz
SVS PB16-ULTRA SEALED | / | 89.8 | 97.1 | 103.2 | 109.7 | 114.7 | 116.1 | 116.6 | 115.7 | 114 | 113 | 112.2 | +/-6.7dB | 25-125Hz
SVS PB16-ULTRA EXTENDED | / | 89.1 | 109.1 | 112.3 | 115.5 | 118 | 118.8 | 118.4 | 117.1 | 115 | 113.6 | 112.7 | +/-3.2dB | 25-125Hz
SVS PB16-ULTRA STANDARD | / | / | 100 | 113.8 | 116.9 | 119.5 | 120.3 | 119.4 | 117.7 | 115.6 | 113.9 | 112.8 | +/-3.2dB | 25-125Hz
SVS PC-2000 | / | / | 95.6 | 104.3 | 108.7 | 109.9 | 111.5 | 111.2 | 110.9 | 109.9 | 109.6 | 109.5 | +/-3.6dB | 25-125Hz
SVS SB16-ULTRA | 83.9 | 88.8 | 94.7 | 100.1 | 106.4 | 113.1 | 115.2 | 116.2 | 116.5 | 116 | 116.3 | 116.8 | +/-8.0dB | 31.5-125Hz
SVS SB-3000 | / | / | 87.3 | 93.6 | 98.7 | 104.8 | 111.6 | 115.7 | 117.7 | 117.9 | 117.8 | 117.7 | +/-12.1dB | 50-125Hz
LAST UPDATE: 08/09/2021

## SWEEP_OUTPUT_RESULTS
MAX RMS SUBWOOFER OUTPUT RECORDED VIA LONG DURATION SINE SWEEP
ALL DATA COLLECTED OUTDOORS / GROUND PLANE AND REFERENCED TO 2 METER RMS dB SPL VALUES
Copyright © Audioholics.com / Josh Ricci 2015
[13 empty] | BANDWIDTH | FREQUENCY
[5 empty] | FREQUENCY | [7 empty] | UNIFORMITY | RANGE
MANUFACTURER & MODEL | 10Hz | 12.5Hz | 16Hz | 20Hz | 25Hz | 31.5Hz | 40Hz | 50Hz | 63Hz | 80Hz | 100Hz | 125Hz | 20-80Hz | +/-3dB Window
APERION: BRAVUS II 12D | / | / | 83.2 | 90.1 | 97.4 | 102.1 | 103.7 | 104.6 | 101.6 | 101.9 | 102 | 101.8 | +/-7.3dB | 31.5-125Hz
B&W: ASW-610XP | / | 80.8 | 86.1 | 88.8 | 92.8 | 96.7 | 100.7 | 104.1 | 105.7 | 104 | 103.6 | 101.3 | +/-8.4dB | 38-125Hz
BIC ACOUSTECH: PL-200 | / | / | 82.1 | 87.1 | 95.1 | 101.9 | 106.3 | 107.6 | 103.7 | 101.9 | 100.8 | 97.8 | +/-10.2dB | 36-63Hz
CADENCE CSX-15 MKII | / | / | / | 88.5 | 92.4 | 96.5 | 101.8 | 106.8 | 113.3 | 119 | 116 | 113.4 | +/-15.3dB | 63-125Hz
ELEMENTAL DESIGNS: A7S-450 | 84 | 91.2 | 98.9 | 102.9 | 107 | 111.9 | 116.8 | 119.6 | 117.9 | 115.9 | 114.4 | 114.3 | +/-8.3dB | 35-125Hz
EMOTIVA: X-REF12 | / | / | / | 83.3 | 94.3 | 99.7 | 103.4 | 104.6 | 104 | 101.2 | 99.6 | 97.2 | +/-10.6dB | 29-106Hz
EPIK: EMPIRE | 80 | 88.1 | 98.6 | 102.1 | 106 | 109.3 | 110.8 | 112.7 | 115.1 | 117.3 | 118.2 | 119.4 | +/-7.6dB | 55-125Hz
FUNK AUDIO 18.0 | 91.3 | 95.1 | 98.2 | 103.1 | 108 | 114.1 | 119.7 | 121 | 118.3 | 117.3 | 116.9 | 116.8 | +/-9.0dB | 33.5-125Hz
HSU: VTF-15H: SEALED, EQ1 | 82.6 | 90.2 | 95.5 | 99.7 | 104.3 | 109.4 | 110.7 | 111.6 | 111.1 | 112.6 | 112.4 | 112.5 | +/-6.5dB | 28.5-125Hz
HSU: VTF-15H: 1 PORT OPEN, EQ1 | 84.4 | 93.1 | 100.7 | 104.4 | 107.1 | 111 | 112.9 | 113.3 | 112.4 | 113.5 | 113.1 | 113.1 | +/-4.6dB | 26.5-125Hz
HSU: VTF-15H: 2 PORTS OPEN, EQ2 | / | 83 | 95 | 102 | 109.4 | 112.8 | 115.5 | 115 | 113.2 | 114.1 | 113.6 | 113.2 | +/-6.8dB | 26-125Hz
JL AUDIO: E110 | 78.7 | 85.4 | 89.8 | 93.3 | 97.8 | 102.4 | 107.2 | 109 | 106.8 | 106.8 | 105.5 | 104.7 | +/-7.9dB | 34-125Hz
JL AUDIO: E112 | 81.9 | 88.9 | 94.1 | 97.5 | 101.9 | 106.8 | 108.8 | 108 | 106.6 | 107.2 | 106.9 | 105.4 | +/-5.7dB | 27.5-125Hz
KLIPSCH: SW-311 | / | / | / | 73.1 | 93.9 | 99.8 | 101.8 | 103.9 | 106.7 | 108 | 109.3 | 107.5 | +/-17.4dB | 45-125Hz
MARTIN LOGAN DYNAMO 1500X | 81.9 | 87.6 | 92.6 | 96.3 | 100.7 | 105.4 | 109.8 | 114.5 | 113.1 | 111.9 | 110.8 | 110.3 | +/-9.1dB | 36-125Hz
OUTLAW AUDIO: LFM-1 EX: 18hz | / | 85.4 | 97 | 101.8 | 103 | 104.7 | 107.7 | 109.8 | 111.3 | 110.5 | 110 | 108.3 | +/-4.7dB | 35-125Hz
OUTLAW AUDIO: LFM-1 EX: 25hz | / | / | 89 | 99.5 | 106.5 | 109.2 | 110.6 | 111.8 | 112.1 | 111.1 | 111 | 109.4 | +/-6.3dB | 25-125Hz
PARADIGM SIGNATURE SUB 2 | 96.3 | 99.1 | 102.9 | 105 | 106.9 | 109.1 | 110.6 | 111.6 | 111.6 | 112 | 112.5 | 112.2 | +/-3.5dB | 24-125Hz
POWERSOUND: XV-15 | 82.3 | 92.2 | 98.5 | 101.4 | 103.7 | 106.4 | 109.2 | 111.5 | 111.2 | 110.2 | 107.8 | 106.8 | +/-5.1dB | 31.5-125Hz
PREMIER ACOUSTICS: PA-150 | / | 81.1 | 90.2 | 95.2 | 99.4 | 103.4 | 107.3 | 112.1 | 116 | 114.9 | 113.5 | 113.4 | +/-10.4dB | 45-125Hz
RBH SOUND: SX-12 | / | / | 81.6 | 91.1 | 98.7 | 105.8 | 109.2 | 110.8 | 109.8 | 108.6 | 108.4 | 107.1 | +/-9.8dB | 31-125Hz
RBH SOUND: SX-1212R | 83.4 | 94.5 | 106.5 | 111.3 | 114.3 | 116.1 | 116.7 | 116.5 | 115.8 | 115.6 | 114.4 | 113.8 | +/-3dB | 20-125Hz
RYTHMIK AUDIO: FV15HP: 1 PORT MODE | 89 | 97.8 | 104 | 107.6 | 110.8 | 112.4 | 112.6 | 113.4 | 113 | 111 | 107.3 | 105.3 | +/-2.9dB | 20-100Hz
RYTHMIK AUDIO: FV15HP: 2 PORTS MODE | / | 85.5 | 100.9 | 106.9 | 112.1 | 114.7 | 114.8 | 115.9 | 115.6 | 113.8 | 110.3 | 108.7 | +/-4.5dB | 22.5-105Hz
SVS PB12-NSD | / | / | 91 | 99.4 | 104.3 | 105.2 | 105.3 | 106.2 | 106.8 | 107.2 | 107.5 | 108.2 | +/-3.9dB | 22-125Hz
SVS SB12-NSD | / | 79.4 | 87.3 | 92 | 96.3 | 100 | 103.5 | 105.4 | 107.1 | 107.6 | 107.6 | 107.3 | +/-7.8dB | 37-125Hz
SVS SB13-ULTRA | 86.9 | 90.3 | 94.4 | 97.8 | 101.1 | 105.1 | 108.4 | 111.7 | 113 | 113.6 | 112.2 | 111.4 | +/-8dB | 36.5-125Hz
SVS: PB13-ULTRA: 15HZ MODE | 79.8 | 92.5 | 104.8 | 107.9 | 109.4 | 112.2 | 114.8 | 113.3 | 112.9 | 111 | 110.1 | 108.6 | +/-3.4dB | 23-125Hz
SVS: PB13-ULTRA: 20HZ MODE | / | 85.9 | 99.5 | 109.3 | 111.9 | 113.4 | 115.9 | 115.1 | 113.3 | 111.2 | 110.2 | 109 | +/-3.3dB | 21-100Hz
SVS: PB13-ULTRA: SEALED MODE | 86.8 | 91.4 | 96.4 | 100.2 | 104.6 | 109.5 | 112.4 | 111.1 | 111.4 | 109.9 | 109.2 | 107.8 | +/-6.1dB | 28-125Hz
VELODYNE EQ-MAX 15 | / | / | 78.8 | 91.7 | 98.1 | 102.8 | 107.8 | 112.4 | 111.8 | 107.9 | 105.7 | 104.7 | +/-10.3dB | 38-86Hz
VELODYNE: DD18+ SERVO GAIN 1 | 88.3 | 94.6 | 99.5 | 103.3 | 107.8 | 113 | 116.1 | 113.6 | 110.8 | 108.7 | 107.4 | 104.8 | +/-6.4dB | 28-63Hz
VELODYNE: DD18+ SERVO GAIN 8 | 88.3 | 93.5 | 99.1 | 102.8 | 107.3 | 111.6 | 113.6 | 114.1 | 112.9 | 111.7 | 111 | 109.8 | +/-5.6dB | 28-125Hz
XTZ SOUND 3X12 | 70.7 | 92 | 101.5 | 107.6 | 112.7 | 116.3 | 118.5 | 118.6 | 118.2 | 118.3 | 118 | 118.2 | +/-6.4dB | 28-63Hz
HIGHEST RECORDED VALUE
All subwoofers tabulated above were tested by: Josh Ricci
Results were generated using a sine-wave sweep of roughly 23 second long duration covering the range of 2-125Hz
MAX RMS SUBWOOFER OUTPUT RECORDED VIA LONG DURATION SINE SWEEP
ALL DATA COLLECTED OUTDOORS / GROUND PLANE AND REFERENCED TO 2 METER RMS dB SPL VALUES
Copyright © Audioholics.com 2015
[13 empty] | BANDWIDTH | FREQUENCY
[8 empty] | FREQUENCY |  |  |  |  | UNIFORMITY | RANGE
MANUFACTURER & MODEL | 10Hz | 12.5Hz | 16Hz | 20Hz | 25Hz | 31.5Hz | 40Hz | 50Hz | 63Hz | 80Hz | 100Hz | 125Hz | 20-80Hz | +/-3dB Window
Aperion Audio: Bravus 10D | / | / | / | 75 | 80 | 88 | 96 | 100 | 101 | 104 | 102 | 100 | +/-14.5dB | 40-125Hz
Axiom Audio: EP400v3 | / | / | / | 88 | 91 | 94 | 96 | 96 | 95 | 95 | 94 | 93 | +/-3.5dB | 25-125Hz
Axiom Audio: EP500v1 | / | / | / | 88 | 97 | 99 | 100 | 100 | 99 | 99 | 99 | 100 | +/-6dB | 25-125Hz
Axiom Audio: EP600v1 | / | / | / | 95 | 100 | 104 | 105 | 101 | 100 | 97 | 99 | 99 | +/-3dB | 20-125Hz
Emotiva: Xref-10 | / | / | / | 84 | 89 | 91 | 98 | 101 | 102 | 104 | 102 | 101 | +/-10dB | 40-125Hz
Emotiva: Ultra 12 | / | / | / | 84 | 92 | 96 | 102 | 106 | 107 | 104 | 104 | 102 | +/-11.5dB | 40-125Hz
EMPtek ES1010i | / | / | / | 85 | 91 | 97 | 102.5 | 106 | 106 | 105 | 105 | 105 | +/-10.5dB | 35Hz-125Hz
JL Audio: f110 | / | / | / | 91 | 97 | 101 | 102 | 101 | 100 | 97 | 95 | 92 | +/-5.5dB | 31.5-100Hz
Lava: LSP12 | / | / | / | 65 | 78 | 88 | 101 | 105 | 110 | 105 | 100 | 95 | +/-20dB | 31.5-125Hz
RBH: S-10 | / | / | / | 80.5 | 89 | 95.6 | 101.49 | 104.7 | 104.8 | 103.4 | 102.2 | 100.36 | +/-11.5dB | 35-125Hz
RBH: SX-10R | / | / | 76.1 | 86.1 | 95.6 | 102.2 | 104.7 | 105.5 | 106.4 | 105.2 | 103.9 | 102.3 | +/-9.6dB | 29-125Hz
Velodyne: DD-15 | / | / | / | 90 | 94 | 98 | 104 | 107 | 111 | 109 | 111 | 109 | +/-10.5dB | 40-125Hz
Velodyne: DD-15+ | / | / | / | 97 | 101 | 105 | 111 | 111 | 112 | 108 | 107 | 104 | +/-7.5dB | 25-125Hz
Velodyne: DD-18 | / | / | / | 94 | 99 | 105 | 111 | 114 | 114 | 114 | 113 | 111 | +/-10dB | 25-125Hz
HIGHEST RECORDED VALUE
All subwoofers tabulated above were tested by: Gene DellaSala ,except the DD-18 and LSP12 which were tested by Mark Sanfilipo and the RBH models tested by Joel Foust
Subwoofers tested using a continuous reverse sine-wave sweep tend to track closely in SPL to CEA-2010 tests at low frequencies where the subwoofer is driver limited
CEA-2010 tends to yield higher SPL #s at higher frequencies where the subwoofer is amplifier limited
MAX RMS SUBWOOFER OUTPUT RECORDED VIA LONG DURATION SINE SWEEP
ALL DATA COLLECTED OUTDOORS / GROUND PLANE AND REFERENCED TO 2 METER RMS dB SPL VALUES
Copyright © Audioholics.com 2016
[13 empty] | BANDWIDTH | FREQUENCY
[8 empty] | FREQUENCY |  |  |  |  | UNIFORMITY | RANGE
MANUFACTURER & MODEL | 10Hz | 12.5Hz | 16Hz | 20Hz | 25Hz | 31.5Hz | 40Hz | 50Hz | 63Hz | 80Hz | 100Hz | 125Hz | 20-80Hz | +/-3dB Window
HSU ULS-15 MK2 | 74.4 | 86.3 | 96 | 100.3 | 104.7 | 109.3 | 113.8 | 116.2 | 116.1 | 115.2 | 114.6 | 114.6 | +/-8dB | 40-125Hz
HSU VTF-1 MK3 SEALED | / | / | 86.3 | 89.9 | 93.8 | 98 | 101.9 | 104.3 | 105.2 | 104.6 | 103.2 | 101.2 | +/-7.6 | 40-125Hz
HSU VTF-1 MK3 1 PORT OPEN | / | / | 85.1 | 93.5 | 100 | 104.1 | 105.5 | 107 | 107.5 | 105.3 | 103.3 | 101.1 | +/-7.0 | 31.5-100Hz
HSU VTF-1 MK3 2 PORTS OPEN | / | / | / | 86.3 | 95.9 | 103 | 109 | 110.2 | 109.9 | 106.7 | 104.2 | 101.6 | +/-11.5 | 40-100Hz
HSU VTF-2 MK5 SEALED | / | 88.2 | 91.4 | 95.4 | 100 | 104.7 | 108.5 | 109 | 109.2 | 108.8 | 108.1 | 107.1 | +/- 4.6dB | 31.5-125Hz
HSU VTF-2 MK5 2 PORTS OPEN | / | / | 90.7 | 99.4 | 105.6 | 109.4 | 111.7 | 111 | 109.3 | 107.7 | 106.9 | 106.4 | +/- 6.1dB | 31.5-125Hz
HSU VTF-2 MK5 1 PORT OPEN | / | / | 96.4 | 100.7 | 103.9 | 106.6 | 109.7 | 109 | 107.7 | 106.6 | 106.1 | 105.8 | +/- 4.5dB | 25-125Hz
JBL HDI-1200P | / | / | / | / | 95.6 | 103 | 109.8 | 113.6 | 113 | 111.3 | 109.8 | 109 | +/-9dB | 40-125Hz
JTR CAPTIVATOR 215PRO | / | / | 92.3 | 107.3 | 116.9 | 121.8 | 125.1 | 125.9 | 124.9 | 124.4 | 124 | 123.9 | +/-8.5 | 31.5-125Hz
JTR CAPTIVATOR 2400 | 104.3 | 106.6 | 110 | 112.1 | 114.5 | 116.3 | 117.3 | 117.5 | 117.8 | 118 | 117.9 | 110.5 | +/-3dB | 20-100Hz
JTR CAPTIVATOR RS1 | 92.6 | 95.6 | 100.4 | 105.3 | 109.5 | 112.7 | 115.2 | 115.2 | 116.5 | 116.4 | 116.4 | 116.5 | +/-5.6 | 31.5-125Hz
MARTIN LOGAN DYNAMO 600X | / | / | / | 87 | 93 | 97.8 | 101.3 | 104.4 | 105.8 | 104.4 | 102.2 | 101.4 | +/-9.4 | 40-125Hz
MARTIN LOGAN DYNAMO 1600X | / | / | 90.5 | 97.3 | 102.1 | 106.5 | 111.7 | 115.7 | 116.6 | 115.4 | 113.6 | 114 | +/-9.6dB | 40-125Hz
MONOPRICE 10" THX SELECT SEALED | / | / | 89 | 94.9 | 97.6 | 100.1 | 102.2 | 104.2 | 104.8 | 104.7 | 104.6 | 104.9 | +/-5dB | 31.5-125Hz
MONOPRICE 10" THX SELECT PORTED | / | / | 89.1 | 98.8 | 104.1 | 105.2 | 105.4 | 106.2 | 106.1 | 105.4 | 105 | 105 | +/-3.7dB | 25-125Hz
MONOPRICE 12" THX ULTRA SEALED | / | / | 90 | 98.6 | 102.3 | 105 | 107.2 | 108.3 | 108.9 | 109.1 | 109.5 | 110 | +/-5.7dB | 31.5-125Hz
MONOPRICE 12" THX ULTRA 1 PORT OPEN | / | / | 94.4 | 102.5 | 105.4 | 107.2 | 108.7 | 109.4 | 109.6 | 109.5 | 109.7 | 110 | +/-3.2dB | 25-125Hz
MONOPRICE 12" THX ULTRA 2 PORTS OPEN | / | / | 90.6 | 103.5 | 109 | 110.3 | 111 | 110.9 | 110.6 | 110.2 | 110.2 | 110.5 | +/-3.5dB | 25-125Hz
MONOPRICE 13" THX ULTRA 3 PORTS OPEN | / | 94.4 | 103.2 | 110.2 | 113.2 | 114.3 | 114.1 | 114 | 114.2 | 114.5 | 114.6 | 114.9 | +/-1.8dB | 20-125Hz
MONOPRICE 15" THX ULTRA SEALED | / | 90.7 | 99.2 | 104 | 107.9 | 111 | 112.3 | 112.1 | 111.8 | 111.5 | 112 | 112.4 | +/-4.1 | 25-125Hz
MONOPRICE 15" THX ULTRA 3 PORTS OPEN | / | 89.7 | 101.1 | 107 | 111.6 | 115.1 | 116.2 | 115 | 113.9 | 113.2 | 112.9 | 113 | +/-4.6 | 25-125Hz
OUTLAW AUDIO ULTRA-X13 2 PORTS OPEN | 71.2 | 82.3 | 96.5 | 105 | 110 | 112.8 | 114.5 | 113.4 | 112.4 | 112 | 111.2 | 109.8 | +/-4.8dB | 25-125Hz
OUTLAW AUDIO ULTRA-X13 1 PORT OPEN | 78.9 | 88.6 | 100 | 105 | 108 | 110.6 | 112.6 | 112.6 | 111.8 | 111.7 | 111 | 109.6 | +/-3.8dB | 25-125Hz
OUTLAW AUDIO ULTRA-X13 SEALED | 77.3 | 85.1 | 95.5 | 101.2 | 105 | 108.4 | 110.7 | 111.1 | 111.1 | 111.3 | 110.6 | 109.2 | +/-5.0dB | 31.5-125Hz
PARADIGM DEFIANCE V12 | / | / | / | / | 95.7 | 99.5 | 103.7 | 106.6 | 107.7 | 106.2 | 103.9 | 102.2 | +/-6dB | 40-125Hz
PARADIGM DEFIANCE X12 | / | / | / | 91.4 | 99.4 | 107.6 | 111.4 | 114.2 | 116.3 | 116.5 | 115.3 | 113.6 | +/-12.5dB | 40-125Hz
PARADIGM DEFIANCE X15 | / | / | 94.5 | 99.9 | 105.8 | 110.4 | 115.6 | 117.4 | 117.1 | 116.1 | 115.5 | 115.4 | +/-8.8 | 40-100Hz
PERLISTEN D215S | 88.6 | 94.1 | 99.7 | 104.6 | 109.4 | 113.7 | 117.3 | 118.8 | 119.4 | 119 | 119.8 | 120.3 | +/-7.2dB | 40-125hZ
STARKE SOUND SW15 | / | 84.1 | 88.3 | 92.7 | 97 | 102 | 107.8 | 111.9 | 111.7 | 109.7 | 108.1 | 106.9 | +/-9.6dB | 40-125Hz
SVS PB-1000 PRO | / | / | 88.8 | 96.5 | 101.1 | 102.6 | 104.2 | 106 | 108 | 109.3 | 108.8 | 107.8 | +/-6.4 | 40-125Hz
SVS SB-1000 PRO | / | / | / | 91.6 | 95.2 | 98.8 | 103.5 | 108.5 | 110 | 108.2 | 105.9 | 103.6 | +/-9.2 | 50-100Hz
SVS PB-2000 PRO PORTED | / | / | 95.9 | 102.2 | 109.5 | 112.2 | 112 | 110.9 | 110.7 | 110.1 | 109.8 | 109.4 | +/-5dB | 20-125Hz
SVS PB-3000 | / | 84 | 97.5 | 103.8 | 109.5 | 112 | 115.3 | 115.1 | 113.7 | 112.9 | 112.5 | 111.9 | +/-5.7dB | 25-125Hz
SVS PB-4000 SEALED | / | 90.6 | 96.3 | 100 | 104.4 | 109.2 | 113 | 114.1 | 113 | 111.6 | 110.9 | 110.9 | +/-7dB | 31.5-125Hz
SVS PB-4000 EXTENDED | / | 90.5 | 105.5 | 108.5 | 109.4 | 111.9 | 115.2 | 116 | 114.3 | 112.3 | 111.4 | 111 | +/-3.7dB | 31.5-125Hz
SVS PB-4000 STANDARD | / | / | 100.5 | 110.6 | 112.7 | 114 | 116.5 | 116.9 | 114.7 | 112.7 | 111.6 | 111 | +/-3.1dB | 25-125Hz
SVS PB16-ULTRA SEALED | / | 94.2 | 99.6 | 104 | 109.2 | 112.9 | 114.2 | 114.3 | 112.6 | 110.8 | 110 | 109.6 | +/-5.1dB | 25-125Hz
SVS PB16-ULTRA EXTENDED | / | 95.8 | 105.6 | 110.1 | 113.6 | 117 | 117.2 | 116.6 | 114 | 112 | 110.9 | 110 | +/-3.0dB | 25-80Hz
SVS PB16-ULTRA STANDARD | / | / | 103.1 | 109.7 | 114.6 | 118.4 | 118 | 117.4 | 114.8 | 112.2 | 111.1 | 110.2 | +/-4.1dB | 25-63Hz
SVS PC-2000 | / | / | 95.4 | 104.1 | 107.3 | 109.6 | 109.9 | 109 | 108.9 | 108.7 | 108.1 | 107.1 | +/-2.9dB | 20-125Hz
SVS SB16-ULTRA | 85.2 | 89.9 | 94.6 | 101.6 | 105.7 | 109.4 | 112.8 | 113.4 | 113.5 | 113.4 | 113.1 | 113.8 | +/-3.0dB | 25-80Hz
SVS SB-3000 | / | / | 91 | 94.3 | 98.5 | 102.7 | 107.7 | 112.2 | 113.6 | 113.2 | 112.4 | 111.9 | +/-9.6dB | 40-125Hz
All subwoofers tabulated above were tested by: James Larson
Results were generated using a sine-wave sweep of roughly 23 second long duration covering the range of 2-1250Hz
LAST UPDATE: 08/09/2021

## BASSAHOLIC_ROOM_SIZE
AUDIOHOLICS "BASSAHOLIC" SUBWOOFER RATINGS
MAXIMUM SUGGESTED ROOM SIZE TO ENSURE ADEQUATE OUTPUT HEADROOM
Copyright © Audioholics.com / Josh Ricci 2016
MINIMUM PASSING CRITERIA BASED ON CEA2010 2 METER
GROUNDPLANE PEAK OUTPUT CONVERTED TO 4 METER 1/8TH SPACE
31.5-63Hz SPL | <109db | >109db | 115db | 123db
25Hz SPL | <103db | >103db | 109db | 117db
ROOM SIZE | SMALL | MEDIUM | LARGE | EXTREME
MANUFACTURER & MODEL | <1500cu ft | 1500-3000cu ft | 3000-5000cu ft | >5000cu ft
APERION: BRAVUS II 12D |  |  | CERTIFIED
B&W: ASW-610XP | CERTIFIED
BIC ACOUSTECH: PL-200 |  | CERTIFIED
CADENCE CSX-15 MKII | CERTIFIED
ELEMENTAL DESIGNS: A7S-450 |  |  | CERTIFIED
EMOTIVA: X-REF12 | CERTIFIED
EPIK: EMPIRE |  |  | CERTIFIED
FUNK AUDIO: 18.0 |  |  |  | CERTIFIED
HSU: VTF-15H SEALED, EQ1 |  |  | CERTIFIED
HSU: VTF-15H 1 PORTS, EQ1 |  |  | CERTIFIED
HSU: VTF-15H 2 PORTS, EQ2 |  |  |  | CERTIFIED
JL AUDIO: E110 |  | CERTIFIED
JL AUDIO: E112 |  |  | CERTIFIED
KLIPSCH: SW-311 |  | CERTIFIED
MARTIN LOGAN: DYNAMO 1500X |  |  | CERTIFIED
OUTLAW AUDIO: LFM-1 EX: 18hz |  |  | CERTIFIED
OUTLAW AUDIO: LFM-1 EX: 25hz |  |  | CERTIFIED
PARADIGM SIGNATURE SUB 2 |  |  |  | CERTIFIED
POWERSOUND: XV-15 |  |  | CERTIFIED
PREMIER ACOUSTICS: PA-150 |  | CERTIFIED
RBH SOUND: SX-12 |  |  | CERTIFIED
RBH SOUND: SX-1212R |  |  |  | CERTIFIED
RYTHMIK AUDIO: FV15HP: 1 PORT MODE |  |  |  | CERTIFIED
RYTHMIK AUDIO: FV15HP: 2 PORTS MODE |  |  |  | CERTIFIED
SVS PB12-NSD |  |  | CERTIFIED
SVS: PB13-ULTRA: 15HZ MODE |  |  |  | CERTIFIED
SVS: PB13-ULTRA: 20HZ MODE |  |  |  | CERTIFIED
SVS: PB13-ULTRA: SEALED MODE |  |  | CERTIFIED
SVS SB13-ULTRA |  |  | CERTIFIED
SVS SB12-NSD |  | CERTIFIED
VELODYNE EQ-MAX 15 |  | CERTIFIED
VELODYNE: DD18+ |  |  |  | CERTIFIED
XTZ SOUND 3X12 |  |  |  | CERTIFIED
Aperion Audio: Bravus 10D | CERTIFIED
Axiom Audio: EP400v3 | CERTIFIED
Axiom Audio: EP500v1 |  | CERTIFIED
Axiom Audio: EP600v1 |  | CERTIFIED
Emotiva: Xref-10 | CERTIFIED
Emotiva: Ultra 12 | CERTIFIED
EMPtek ES1010i
Funkywaves: FW 12.X |  |  | CERTIFIED
HSU ULS-15 mk2 |  |  | CERTIFIED
HSU VTF-1 MK3 SEALED | CERTIFIED
HSU VTF-1 MK3 1 PORT OPEN |  | CERTIFIED
HSU VTF-1 MK3 2 PORTS OPEN |  | CERTIFIED
HSU VTF-2 MK5 SEALED |  | CERTIFIED
HSU VTF-2 MK5 1 PORT OPEN |  |  | CERTIFIED
HSU VTF-2 MK5 2 PORTS OPEN |  |  | CERTIFIED
JBL HDI-1200P |  | CERTIFIED
JL Audio: f110 |  | CERTIFIED
JTR CAPTIVATOR 215PRO |  |  |  | CERTIFIED
JTR CAPTIVATOR 2400 |  |  |  | CERTIFIED
JTR CAPTIVATOR RS1 |  |  |  | CERTIFIED
Lava: LSP12 | CERTIFIED
MARTIN LOGAN DYNAMO 600X |  | CERTIFIED
MARTIN LOGAN DYNAMO 1600X |  |  | CERTIFIED
MONOPRICE 10" THX SELECT SEALED |  | CERTIFIED
MONOPRICE 10" THX SELECT PORTED |  |  | CERTIFIED
MONOPRICE 12" THX ULTRA SEALED |  |  | CERTIFIED
MONOPRICE 12" THX ULTRA 1 PORT OPEN |  |  | CERTIFIED
MONOPRICE 12" THX ULTRA 2 PORTS OPEN |  |  | CERTIFIED
MONOPRICE 13" THX ULTRA 3 PORTS OPEN |  |  |  | CERTIFIED
MONOPRICE 15" THX ULTRA SEALED |  |  |  | CERTIFIED
MONOPRICE 15" THX ULTRA 2 PORTS OPEN |  |  |  | CERTIFIED
MONOPRICE 15" THX ULTRA 3 PORTS OPEN |  |  |  | CERTIFIED
OUTLAW AUDIO ULTRA-X13 2 PORTS OPEN |  |  |  | CERTIFIED
OUTLAW AUDIO ULTRA-X13 1 PORT OPEN |  |  | CERTIFIED
OUTLAW AUDIO ULTRA-X13 SEALED |  |  | CERTIFIED
PARADIGM DEFIANCE V12 |  | CERTIFIED
PARADIGM DEFIANCE X12 |  |  | CERTIFIED
PARADIGM DEFIANCE X15 |  |  |  | CERTIFIED
PERLISTEN 215S |  |  |  | CERTIFIED
RBH S-10 | CERTIFIED
RBH SX-10/R |  | CERTIFIED
STARKE SOUND SW12
STARKE SOUND SW15 |  |  | CERTIFIED
SVS PB-1000 PRO |  |  | CERTIFIED
SVS SB-1000 PRO |  | CERTIFIED
SVS: PB12-Plus DSP |  |  | CERTIFIED
SVS PB16-ULTRA SEALED |  |  |  | CERTIFIED
SVS PB16-ULTRA EXTENDED |  |  |  | CERTIFIED
SVS PB16-ULTRA STANDARD |  |  |  | CERTIFIED
SVS PC2000 |  |  | CERTIFIED
SVS PB-2000 PRO PORTED |  |  | CERTIFIED
SVS PB-2000 PRO SEALED |  |  | CERTIFIED
SVS PB-3000 |  |  |  | CERTIFIED
SVS PB-4000 SEALED |  |  | CERTIFIED
SVS PB-4000 STANDARD |  |  |  | CERTIFIED
SVS PB-4000 EXTENDED |  |  |  | CERTIFIED
SVS SB16-ULTRA |  |  |  | CERTIFIED
SVS SB-3000 |  | CERTIFIED
Velodyne: DD-15 |  | CERTIFIED
Velodyne: DD-15+ |  |  | CERTIFIED
Velodyne: DD-18 |  |  | CERTIFIED
LAST UPDATE: 08/09/2021

## CEA2010_MAX_SWEEP_COMPARISON
CEA2010 VERSUS MAX SWEEP LEVEL COMPARISON
VALUES ARE THE AMOUNT THAT CEA2010 PASSING RESULTS RECORDED COMPARED TO DURING THE MAXIMUM LEVEL LONG TERM SWEEP
POSITIVE VALUES INDICATE HIGHER OUTPUT WITH CEA2010 / NEGATIVE VALUES INDICATE LESS OUTPUT RECORDED VIA CEA2010
Copyright© Audioholics.com / Josh Ricci 2016
CENTER FREQUENCY
MANUFACTURER & MODEL | 10hz | 12.5hz | 16hz | 20hz | 25hz | 31.5hz | 40hz | 50hz | 63hz | 80hz | 100hz | 125hz
APERION: BRAVUS II 12D | / | / | / | -3.1 | 2.8 | 3.2 | 6.1 | 8 | 10.6 | 8.8 | 7.8 | 7.5
BIC ACOUSTECH: PL-200 | / | / | / | -3.1 | 1.1 | 0.6 | 1.4 | 2.8 | 4.4 | 4.6 | 4.5 | 6
B&W: ASW-610XP | / | / | / | -3.7 | -2.8 | -0.6 | 0.8 | 1.8 | 3.2 | 4.1 | 2.6 | 3.6
BIC ACOUSTECH: PL-200 | / | / | / | -3.1 | 1.1 | 0.6 | 1.4 | 2.8 | 4.4 | 4.6 | 4.5 | 6
CADENCE CSX-15 MKII | / | / | / | -4.7 | -2.7 | -3.2 | -3.2 | 2.5 | 2.2 | 1.2 | 3.3 | 3.4
ELEMENTAL DESIGNS: A7S-450 | / | -1.2 | -4.3 | -2.5 | -0.2 | 0.6 | 1 | 1.4 | 2.2 | 2.4 | 2.4 | 1.5
EMOTIVA: X-REF12 | / | / | / | -2.3 | -4.8 | -0.6 | 0.1 | 3 | 4.5 | 6.5 | 6.7 | 7.9
EPIK: EMPIRE | -1.5 | 5.4 | -0.3 | 0.1 | -0.2 | 0.4 | 2.4 | 3.7 | 4.1 | 4.3 | 5.1 | 4.8
FUNK AUDIO: 18.0 | 0.5 | 0.4 | 1 | 0.5 | 0.8 | 0.8 | 0.2 | 0.4 | 3.6 | 4.4 | 4.7 | 4.8
HSU: VTF-15H SEALED, EQ1 | / | -2 | -3.1 | -2.8 | -1.7 | 0 | 0.8 | 0.7 | 2.2 | 1.6 | 2.3 | 2.9
HSU: VTF-15H 1 PORTS, EQ1 | / | 0.4 | -0.1 | -0.3 | -0.2 | 0.3 | 0.6 | 0.4 | 1.8 | 1.1 | 2 | 2.4
HSU: VTF-15H 2 PORTS, EQ2 | / | / | -1.6 | 2.1 | 0.3 | 0.3 | 0.1 | 0.3 | 2.1 | 1.4 | 2 | 2.7
JL AUDIO: E110 | / | / | -0.7 | 0 | 0.8 | 1.8 | 1.5 | 3.2 | 6.4 | 6.2 | 6.3 | 6.5
JL AUDIO: E112 | / | -1.2 | -1.5 | 0 | 1.3 | 1.8 | 3.6 | 6.7 | 8.4 | 6.5 | 5.6 | 6.1
KLIPSCH: SW-311 | / | / | / | 11.1 | 4 | 2.8 | 3.5 | 4.7 | 4.7 | 4.2 | 2.2 | 3.1
MARTIN LOGAN: DYNAMO 1500X | / | 2.3 | -0.4 | 0.7 | 0.4 | -0.2 | 0.2 | -0.4 | 2.2 | 2.5 | 2.4 | 1.8
OUTLAW AUDIO: LFM-1 EX: 18hz | / | / | 0.5 | 0.3 | 1.7 | 2.5 | 2.8 | 2.6 | 2 | 2.8 | 2.9 | 4.5
OUTLAW AUDIO: LFM-1 EX: 25hz | / | / | -2.1 | 1.5 | 0.8 | 1.5 | 1.7 | 1.9 | 1.7 | 2.6 | 2.1 | 3.4
PARADIGM SIGNATURE SUB 2 | -1.6 | -0.9 | -0.3 | 1.4 | 3 | 4.1 | 6.3 | 8.6 | 10.9 | 11 | 9.6 | 8.1
POWERSOUND: XV-15 | / | / | -0.4 | 1.3 | 2.5 | 3.2 | 4.5 | 5.1 | 3.5 | 2.3 | 3 | 2.5
PREMIER ACOUSTICS: PA-150 | / | / | / | -1.6 | -0.8 | 2 | 2 | 2.3 | 2 | 2.9 | 3.4 | 2.6
RBH SOUND: SX-12 | / | / | / | -3.4 | -0.7 | 2.2 | 1.9 | 2.9 | 3.9 | 3.5 | 3.3 | 4.5
RYTHMIK AUDIO: FV15HP: 1 PORT MODE | / | 0.7 | 0 | 0.7 | 0.9 | 2.9 | 5.2 | 4.6 | 4.9 | 6.9 | 10.3 | 11.9
RYTHMIK AUDIO: FV15HP: 2 PORTS MODE | / | 4.3 | 1.2 | 1.2 | 1 | 2.3 | 4.7 | 3.2 | 3.2 | 4.6 | 7.9 | 9.4
SVS PB12-NSD | / | / | 2.3 | 3.8 | 0.7 | 0.7 | 1.2 | 1.1 | 1.2 | 1.5 | 1.7 | 1.4
SVS: PB13-ULTRA: 15HZ MODE | / | -3.2 | 0.3 | 1.3 | 1.7 | 1.4 | 1.6 | 3.4 | 3 | 3.8 | 3.7 | 4.8
SVS: PB13-ULTRA: 20HZ MODE | / | / | -2.1 | 1.3 | 1.6 | 2.1 | 1.6 | 2.7 | 3.3 | 4.1 | 4.2 | 5.1
SVS: PB13-ULTRA: SEALED MODE | / | -6.8 | -4.9 | -2.6 | -0.6 | 0.5 | 1.4 | 4.1 | 3.3 | 4.1 | 4.2 | 5.2
SVS SB12-NSD | / | 1.7 | 0.4 | -0.1 | 0 | 1 | 1.1 | 1 | 0.5 | 0.6 | 0.9 | 1.2
VELODYNE EQ-MAX 15 | / | / | / | -6.9 | -2.4 | 1.4 | 2.2 | 1.8 | 3 | 3.1 | 2.6 | 2
VELODYNE: DD18+ SERVO GAIN 1 | -4.6 | -5.4 | -0.7 | 0.1 | 0.5 | 0 | -0.3 | 3.2 | 4.5 | 4.8 | 4.7 | 5.7
VELODYNE: DD18+ SERVO GAIN 8 | -3 | -1 | -0.2 | 0.8 | 0.9 | 1.3 | 1.7 | 2.2 | 2.2 | 1.7 | 1 | 0.8
XTZ SOUND 3X12 | / | 5 | 4.6 | 3.9 | 2.8 | 2.5 | 3.3 | 3.8 | 4.2 | 4.3 | 5 | 5.1
TOTAL RANGE OF VARIATION ALL UNITS / SPL dB | 5.1 | 12.2 | 9.5 | 18 | 8.8 | 7.3 | 9.5 | 9 | 10.4 | 10.4 | 9.4 | 11.1
AVERAGE RANGE OF VARIATION ALL UNITS / SPL dB | -2.04 | -0.09375 | -0.53913 | -0.24545 | 0.41212 | 1.2182 | 1.9212 | 2.9242 | 3.7667 | 3.9091 | 4.0879 | 4.5212
TOTAL AVERAGE VARIATION ALL UNITS / ALL FREQS | 2.1082
LEAST GAIN OR MOST LOSS
MOST GAIN OR LEAST LOSS
CEA2010 VERSUS MAX SWEEP LEVEL COMPARISON
VALUES ARE THE AMOUNT THAT CEA2010 PASSING RESULTS RECORDED COMPARED TO DURING THE MAXIMUM LEVEL LONG TERM SWEEP
POSITIVE VALUES INDICATE HIGHER OUTPUT WITH CEA2010 / NEGATIVE VALUES INDICATE LESS OUTPUT RECORDED VIA CEA2010
Copyright© Audioholics.com / Josh Ricci 2016
CENTER FREQUENCY
MANUFACTURER & MODEL | 10hz | 12.5hz | 16hz | 20hz | 25hz | 31.5hz | 40hz | 50hz | 63hz | 80hz | 100hz | 125hz
RBH: S-10 | / | / | / | / | -1.6 | 0.8 | 1.3 | 2.5 | 2.6 | 2.8 | 3.1 | 2.7
RBH: SX-10R | / | / | / | / | / | -2.4 | 3.5 | 2.3 | 2.2 | 2.6 | 2.8 | 2.6
Tested by: Joel Foust
CEA2010 VERSUS MAX SWEEP LEVEL COMPARISON
VALUES ARE THE AMOUNT THAT CEA2010 PASSING RESULTS RECORDED COMPARED TO DURING THE MAXIMUM LEVEL LONG TERM SWEEP
POSITIVE VALUES INDICATE HIGHER OUTPUT WITH CEA2010 / NEGATIVE VALUES INDICATE LESS OUTPUT RECORDED VIA CEA2010
Copyright© Audioholics.com / Josh Ricci 2016
CENTER FREQUENCY
MANUFACTURER & MODEL | 10hz | 12.5hz | 16hz | 20hz | 25hz | 31.5hz | 40hz | 50hz | 63hz | 80hz | 100hz | 125hz
HSU ULS-15 MK2 | / | 4.4 | -1 | -0.9 | 0 | 1.1 | 1.5 | 1.6 | 2.1 | 2.9 | 3.1 | 3.1
HSU VTF-1 MK2 SEALED | / | / | -4.8 | -5.7 | -3.1 | -1.4 | 0.2 | 2.4 | 3.1 | 3.5 | 4.1 | 6.2
HSU VTF-1 MK3 1 PORT OPEN | / | / | -5.9 | -0.5 | 1 | 1.2 | 1.2 | 2.9 | 2.5 | 3.8 | 4 | 5.5
HSU VTF-1 MK3 2 PORTS OPEN | / | / | / | 4.2 | -2.7 | 2.6 | 1.8 | 1.8 | 2.3 | 3.9 | 4.5 | 5.8
HSU VTF-2 MK5 SEALED | / | -1.2 | -2.8 | -2.6 | -1.4 | 0 | 1.1 | 2.4 | 3.1 | 3.6 | 3.6 | 4.4
HSU VTF2 MK5 2 PORTS OPEN | / | / | -3.4 | 2 | 1.2 | 0.7 | 0.4 | 2.7 | 4.8 | 6 | 6.2 | 6.4
HSU VTF-2 MK5 1 PORT OPEN | / | / | -1.2 | 1.6 | 0 | 0.8 | 0.8 | 3.6 | 5.7 | 6.8 | 6.3 | 6.7
JBL HDI-1200P | / | / | / | / | -5.4 | 3.5 | 2.8 | 2.5 | 3 | 0.6 | 2.6 | 5.2
JTR CAPTIVATOR 215PRO | / | / | 8.3 | -3.7 | 2.2 | 2 | 1.2 | 2.3 | 3.4 | 3.5 | 3.7 | 4.2
JTR CAPTIVATOR 2400 | -2.5 | -0.5 | 0.6 | 0.4 | 2.5 | 4 | 5.9 | 6.2 | 5.5 | 4.8 | 4.9 | 10.7
JTR CAPTIVATOR RS1 | 0.5 | 1.5 | 2 | 2.8 | 3 | 3.9 | 3.1 | 3.8 | 2.6 | 2.5 | 2.5 | 2.4
MARTIN LOGAN DYNAMO 600X | / | / | / | 5.7 | 4.9 | 2.8 | 2.5 | 1.9 | 1.5 | 1.9 | 2.9 | 2.5
MARTIN LOGAN DYNAMO 1600X | / | / | -7.3 | -0.9 | -1.2 | 2.2 | 3.7 | 2.3 | 2.2 | 2.6 | 3.6 | 2
MONOPRICE 10" THX SELECT SEALED | / | / | 0.7 | -0.3 | 2 | 1.7 | 1.6 | 1 | 1.2 | 1.4 | 1.6 | 1.8
MONOPRICE 10" THX SELECT PORTED | / | / | 2.5 | 2.9 | 1.2 | 1.7 | 2.2 | 1.5 | 1.3 | 1.6 | 1.7 | 2
MONOPRICE 12" THX ULTRA SEALED | / | / | 1.8 | -1.9 | 0.9 | 1.1 | 0.8 | 1 | 1.7 | 2 | 2 | 1.4
MONOPRICE 12" THX ULTRA 1 PORT OPEN | / | / | 4.1 | 2.2 | 1.6 | 2.5 | 1.3 | 1.3 | 1 | 1.8 | 2.2 | 2.7
MONOPRICE 12" THX ULTRA 2 PORTS OPEN | / | / | 7 | 2.5 | 1 | 1 | 1.4 | 1.3 | 1.3 | 1.6 | 1.9 | 2.1
MONOPRICE 13" THX ULTRA 3 PORTS OPEN | / | -3.4 | 2.9 | 1.8 | 1.8 | 2.2 | 3.2 | 3.7 | 4.2 | 4.4 | 5.1 | 5.9
MONOPRICE 15" THX ULTRA SEALED | / | 3.8 | 0.7 | 0.7 | 1.3 | 1.2 | 1.8 | 2.5 | 2.7 | 3.1 | 3.1 | 3.4
MONOPRICE 15" THX 3 PORTS OPEN | / | -0.1 | 1.6 | 1.8 | 1.5 | 1.1 | 1.4 | 2.1 | 2.3 | 2.2 | 2.7 | 2.9
OUTLAW AUDIO ULTRA-X13 2 PORTS OPEN | / | / | 1.6 | 1.8 | 1.1 | 1.3 | 0.7 | 1.6 | 2.7 | 3.1 | 3.8 | 4.8
OUTLAW AUDIO ULTRA-X13 1 PORT OPEN | / | 8.3 | 2.3 | 0.8 | 0.9 | 1.1 | 0.5 | 1.1 | 2.3 | 2.6 | 3.2 | 4
OUTLAW AUDIO ULTRA-X13 SEALED | -2.8 | 2.6 | 0.3 | -0.3 | -1.7 | 1.1 | 0.7 | 1.4 | 2.4 | 2.7 | 3.4 | 4.3
PARADIGM DEFIANCE V12 | / | / | / | / | 1.4 | 2.5 | 3.2 | 2.5 | 1.7 | 1.6 | 2.5 | 3.2
PARADIGM DEFIANCE X12 | / | / | / | 1.1 | 5.7 | 2.2 | 1.7 | 1.8 | 1.4 | 1.3 | 1.9 | 2.7
PARADIGM DEFIANCE X15 | / | / | 5.3 | 6.3 | 3.4 | 2.8 | 2.7 | 3 | 3.7 | 4 | 3.4 | 2.8
PERLISTEN D215S | 1.4 | 1.7 | 1.6 | 1.9 | 0.9 | 0.6 | 0.5 | 1 | 1.6 | 2 | 2.8 | 3.3
STARKE SOUND SW15 | / | -1.1 | -0.5 | 2.3 | 4.6 | 5 | 3.8 | 3.5 | 4.4 | 4.5 | 4.1 | 3.9
SVS PB-1000 PRO | / | / | 4.2 | 4.7 | 6.2 | 5.1 | 6.4 | 7.1 | 6.4 | 4.3 | 4.1 | 4.5
SVS SB-1000 PRO | / | / | / | -3.6 | -0.5 | 2.4 | 2.6 | 3 | 3.7 | 4 | 4.4 | 4.9
SVS PB-2000 PRO PORTED | / | / | -2.1 | 2.9 | 2.3 | 1 | 1.7 | 2.7 | 2.7 | 3 | 3.2 | 3.9
SVS PB-3000 | / | -1.9 | -1.3 | 4.5 | 3.8 | 2.9 | 2.7 | 4.5 | 4.9 | 4.9 | 6.2 | 6.1
SVS PB-4000 SEALED | / | -9.7 | -7.5 | -5.3 | -3.6 | 0 | 0.4 | 0.6 | 1.3 | 1.6 | 1.8 | 1.4
SVS PB-4000 EXTENDED | / | -0.5 | 1.6 | 0.7 | 1 | 1.7 | 1.1 | 2 | 1.1 | 1.9 | 1.7 | 1.5
SVS PB-4000 STANDARD | / | / | -1.4 | 1.7 | 0.6 | 0.8 | 0.3 | 1.8 | 3 | 3.5 | 3.5 | 3.5
SVS PB16-ULTRA SEALED | / | -4.4 | -2.5 | -0.9 | 0.5 | 1.8 | 1.9 | 2.3 | 3.1 | 3.2 | 3 | 2.6
SVS PB16-ULTRA EXTENDED | / | -6.7 | 3.5 | 2.2 | 1.9 | 1 | 1.6 | 1.8 | 3.1 | 3 | 2.7 | 2.7
SVS PB16-ULTRA STANDARD | / | / | -3.1 | 4.1 | 2.3 | 1.1 | 2.3 | 1.4 | 2.9 | 3.4 | 2.8 | 2.6
SVS PC2000 | / | / | 0.2 | 0.3 | 1.4 | 0.3 | 1.9 | 2.2 | 2 | 1.2 | 1.5 | 2.4
SVS SB16-ULTRA | -1.3 | -1.1 | 0.1 | -0.5 | 0.7 | 3.7 | 2.4 | 2.8 | 3 | 2.6 | 3.2 | 3
SVS SB3000 | / | / | -3.7 | -0.7 | 0.2 | 2.1 | 3.9 | 3.5 | 4.1 | 4.7 | 5.4 | 5.8
Tested by: James Larson
LAST UPDATE: 08/09/2021
FREQUENCY / DIY or passive stuff / FOR FURTHER REF | 21SW152 P | DTS10 | DTS LMSR | GJALLER | LMSR PR | LMSR SEA | AVERAGE | VARIATION
10 |  | -5 | -7 | -7 |  | -6.1 | -6.275 | 2
12.5 |  | 0.3 | 0.3 | 0.3 | -0.6 | -4.3 | -0.8 | 4.6
16 | 2.3 | 2.2 | 0.7 | 3.6 | -1.1 | -3.1 | 0.76667 | 6.7
20 | 2 | 0.4 | 1.3 | 1.4 | -0.6 | -1.4 | 0.51667 | 3.4
25 | 2.8 | 1 | 2.1 | 0.8 | 0.4 | -0.5 | 1.1 | 3.3
31.5 | -0.4 | 0.3 | 5.1 | 3 | 0 | -0.4 | 1.2667 | 5.5
40 | -1 | 3.8 | 1.7 | 5 | 1.7 | 1.8 | 2.1667 | 6
50 | 1.4 | 4.3 | 4 | 4.3 | 4.1 | 4.6 | 3.7833 | 3.2
63 | 3.7 | 7.5 | 8.6 | 4 | 5.3 | 6.6 | 5.95 | 4.9
80 | 4.3 | 7.1 | 5.9 | 5.7 | 7.2 | 7.1 | 6.2167 | 2.9
100 | 4.7 | 4.2 | 5.4 | 5 | 6.8 | 8.5 | 5.7667 | 4.3
125 | 4.5 | 13.9 | 9.6 | 1 | 7.4 | 7.9 | 7.3833 | 12.9
TOTAL AVERAGE VARIATION SPL dB | 2.8811