## SUBWOOFER GENERAL DATA
POWERED SUBWOOFER GENERAL INFORMATION INDEX
Copyright © Audioholics.com / Josh Ricci 2014
| RETAIL | MANUFACTURER'S | DIMENSIONS | EXTERNAL VOLUME | WEIGHT | DRIVER | AMPLIFIER | SYSTEM | MULTIPLE | BUILT IN
MANUFACTURER & MODEL | PRICE | WARRANTY | LxWxH (inches) | (cubic feet) / (liters) | (lbs) / (kilograms) | CONFIG | POWER RATING | TYPE | MODES? | PEQ?
APERION: BRAVUS II 12D | 899 | 10 years / 2 electronics | 15.5x15.5x17 | 2.36 / 67.3 | 62 / 28.1 | 1x12" | 650w | reflex (PR's) | NO | NO
B&W: ASW-610XP | 1199 | 5 years / 2 electronics | 14.8x12.8x12.8 | 1.4 / 39.6 | 34.4 / 15.6 | 1x10" | 500w | sealed | NO | YES
BIC ACOUSTECH: PL-200 | 279 | 8 years / 2 electronics | 19.5x14.75x17.25 | 2.88 / 81.6 | 47 / 21.3 | 1x12" | 250w | bass reflex | NO | NO
CADENCE CSX-15 MKII | 499 | 2 years | 18x19x21.5 | 4.26 / 120 | 88 / 40 | 1x15" | 300w | bass reflex | NO | NO
ELEMENTAL DESIGNS: A7S-450 | 849 | 1 year | 23.5x22.25x22.75 | 6.88 / 195 | 130 / 59 | 1x18" | 1300w | sealed | NO | NO
EMOTIVA: X-REF12 | 599 | 5 years | 15.5x14.625x15.625 | 2.05 / 58.5 | 44 / 20 | 1X12" | 600w | sealed | NO | YES
EPIK SUBWOOFERS: EMPIRE | 799 | 3 years | 24x18x22 | 5.5 / 156 | 125 / 56.7 | 2x15" | 600w | sealed | NO | NO
FUNK AUDIO FW18.0 | 3234 | 3 years | 20.5x22x22 | 5.7/ 164 | 95 / 43 | 1X18" | 2400W | sealed | NO | YES
HSU: VTF-15H | 879 | 7 years / 2 electronics | 25x18x26 | 6.8/191.7 | 120 / 54 | 1x15" | 350w | ported | YES | NO
JL AUDIO: E110 | 1500 | 3 years | 16.5x13.5x14.25 | 1.84 / 52 | 52.7 | 1x10" | 1200w | sealed | NO | NO
JL AUDIO: E112 | 1900 | 3 years | 18.4x15.5x16.25 | 2.68 / 75.8 | 73.5 | 1x12" | 1500w | sealed | NO | NO
KLIPSCH: SW-311 | 1599 | 2 years | 16.25x13x13.4375 | 1.64 / 46.4 | 37 / 16.8 | 1x10" | 500w | reflex (PR's) | NO | YES
MARTIN LOGAN DYNAMO 1500X | 1595 | 3 years | 18.3x16.75x17.6 | 3.125 / 90 | 52 / 23.6 | 1x15" | 650w | sealed | NO | NO
OUTLAW AUDIO: LFM-1 EX | 649 | 3 years | 24x17x22.75 | 5.31 / 150 | 80 / 36.3 | 1x12" | 350w | bass reflex | YES | NO
PARADIGM SIGNATURE SUB 2 | 8999 | 5 years / 3 electronics | 22.375x23.75x24.5 | 7.5 / 214 | 230 / 104.3 | 6x10" | 4500w | sealed | NO | YES
POWERSOUND: XV-15 | 799 | 5 years | 23.5x18.5x24.25 | 6.1 / 174 | 92 / 42 | 1x15" | 500w | bass reflex | NO | NO
PREMIER ACOUSTICS: PA-150 | 349 | 5 years / 2 electronics | 19x18x21 | 4.2 / 119 | 69 / 31.3 | 1x15" | 250w | bass reflex | NO | NO
RBH SOUND: SX-12 | 1099 | 5 years / 1 electronics | 21.125x17.7x19.625 | 4.25 / 120 | 53 / 24 | 1x12" | 350w | bass reflex | NO | NO
RYTHMIK AUDIO: FV15HP | 1199 | 5 years / 2 electronics | 26x18x24 | 6.5 / 184 | 110 / 49.9 | 1x15" | 600w | bass reflex | YES | YES
SVS: PB12-NSD | 769 | 5 years | 22x17.3x20.9 | 4.6 / 131 | 66 / 30 | 1x12" | 400w | bass reflex | NO | NO
SVS: PB13-ULTRA SLEDGE DSP | 1999 | 5 years | 29.25x20.5x22.5 | 7.8 / 221 | 155 / 70.3 | 1x13.5" | 1000w | reflex / seal | YES | YES
SVS: SB12-NSD | 649 | 5 years | 14.2x14.2x14.6 | 1.7 / 48.5 | 35 / 16 | 1x12" | 400w | sealed | NO | NO
VELODYNE: DD18+ | 4999 | 2 years | 25.6x20.67x22.72 | 6.9 / 197 | 142 / 64.4 | 1X18" | 1250w | sealed | NO | YES
VELODYNE: EQ-MAX 15 | 879 | 2 years | 21x19x21.5 | 5 / 142 | 75 / 34 | 1x15" | 750w | bass reflex | NO | YES
Tested by Gene DellaSala, Mark Sanfilipo & Paul Apollonio
| RETAIL | MANUFACTURER'S | DIMENSIONS | EXTERNAL VOLUME | WEIGHT | DRIVER | AMPLIFIER | SYSTEM | MULTIPLE | BUILT IN
MANUFACTURER & MODEL | PRICE | WARRANTY | LxWxH (inches) | (cubic feet) / (liters) | (lbs) / (kilograms) | CONFIG | POWER RATING | TYPE | MODES? | PEQ?
Aperion Audio: Bravus 10D | 799 | 10 years /3 electronics | 13.5x15x13.5 | 1.58/44.8 | 44 / 20 | 2x10" | 300w | sealed | YES | NO
Axiom Audio: EP400v3 | 1145 | 5 years | 13.8x10.5x16.8 | 1.41/39.9 | 48 / 22 | 1x8" | 500w | sealed | YES | NO
Axiom Audio: EP500v1 | 1270 | 5 years | 19.5x15x19.5 | 3.3/93.5 | 72.6 / 32.9 | 1 x 12" | 500w | ported | NO | NO
Axiom Audio: EP600v1 | 1860 | 5 years | 45.5x 15x 17 | 6.7/190.1 | 103 / 46.9 | 1 x 12" | 600w | ported | NO | NO
Emotiva: Xref-10 | 499 | 5 years transferrable | 13.6x12.6x13.6 | 1.35/38.2 | 33 / 15 | 1x10" | 300w | sealed | YES | NO
Emotiva: Ultra 12 | 499 | 5 years transferrable | 13.6x12.6x13.6 | 1.35/38.2 | 38 / 17.2 | 1 x12" | 300w | sealed | NO | NO
EMPtek ES1010i | 499 | 5 years/1 year electronics | 13x19x27.5 | 3.9/111.3 | 45 / 20.4 | 2x10" | 250w | ported | NO | NO
Funkywaves: FW 12.X | 1750 | not specified | 24x14.5x24 | 4.83/136.9 | 115 / 52.1 | 1x12" | 2000w | ported | NO | NO
Lava: LSP12 | 338 | 5 years | 16.4x13.8x18.9 | 2.5 / 70.8 | 44.7 / 20.3 | 1 x 12" | 250w | ported | NO | NO
JL Audio: f110 | 2100 | 5 years | 15.6x12.9 x17.3 | 2.01 / 57 | 67 / 30 | 1x10" | 900w | sealed | YES | YES
RBH: S-10 | 499 | 5 years/1 year electronics | 13x15.5x16.5 | 1.92/54.5 | 33/15 | 1x10" | 150w | ported | NO | NO
RBH: SX-10R | 1299 | 5 years/1 year electronics | 15x15.25x18.5 | 2.45/69.4 | 45/20.4 | 1x10" | 350w | ported | NO | NO
SVS: PB12-Plus DSP | 1349 | 3 years | 25x 19x21 | 5.77/163.5 | 127 / 57.6 | 1 x 12.5" | 800w | portes | YES | YES
Velodyne: DD-15 | 3999 | 2 years | 20x18x17.8 | 1.64 / 46.4 | 100 / 45 | 1x15" | 1250w | sealed | YES | YES
Velodyne: DD-15+ | 4399 | 2 years | 20x18x22 | 4.6/129.8 | 120 / 54 | 1x15" | 1250w | sealed | YES | YES
Velodyne: DD-18 | 4999 | 2 years | 21.3x23x19.3 | 5.5/155 | 120 / 54 | 1x18" | 1250w | sealed | YES | YES
Latest Version: May 20th, 2014

## CEA2010 OUTPUT RESULTS
CEA2010 MAX CLEAN RMS SUBWOOFER OUTPUT
ALL DATA COLLECTED OUTDOORS / GROUND PLANE AND REFERENCED TO 2 METER RMS dB SPL VALUES
Copyright © Audioholics.com / Josh Ricci 2014
[7 empty] | CEA2010 | [5 empty] | BANDWIDTH | FREQUENCY
[7 empty] | CENTER FREQUENCY | [5 empty] | UNIFORMITY | RANGE
MANUFACTURER & MODEL | 10hz | 12.5hz | 16hz | 20hz | 25hz | 31.5hz | 40hz | 50hz | 63hz | 80hz | 100hz | 125hz | 20-80Hz | +/-3dB Window
APERION: BRAVUS II 12D | / | / | / | 87 | 100.2 | 105.3 | 109.8 | 112.6 | 112.2 | 110.7 | 109.8 | 109.3 | +/-12.8dB | 40-125Hz
B&W: ASW-610XP | / | / | / | 85.1 | 90 | 96.1 | 101.5 | 105.9 | 108.9 | 108.1 | 106.2 | 104.9 | +/-11.9dB | 50-125Hz
BIC ACOUSTECH: PL-200 | / | / | / | 84 | 96.2 | 102.5 | 107.7 | 110.4 | 108.1 | 106.5 | 105.3 | 103.8 | +/-13.2dB | 40-100Hz
CADENCE CSX-15 MKII | / | / | / | 83.8 | 89.7 | 93.3 | 98.6 | 109.3 | 115.5 | 120.2 | 119.3 | 116.8 | +/-18.2dB | 63-125Hz
ELEMENTAL DESIGNS: A7S-450 | / | 90 | 94.6 | 100.4 | 106.8 | 112.5 | 117.8 | 121 | 120.1 | 118.3 | 116.8 | 115.8 | +/-10.3dB | 40-125Hz
EMOTIVA: X-REF12 | / | / | / | 81 | 89.5 | 99.1 | 103.5 | 107.6 | 108.5 | 107.7 | 106.3 | 105.1 | +/-13.8dB | 40-125Hz
EPIK: EMPIRE | / | 93.5 | 98.2 | 102.2 | 105.8 | 109.7 | 113.2 | 116.4 | 119.2 | 121.6 | 123.3 | 124.2 | +/-9.7dB | 63-125Hz
FUNK AUDIO: 18.0 | 91.9 | 95.5 | 99.2 | 103.6 | 108.8 | 114.9 | 119.9 | 121.4 | 121.9 | 121.7 | 121.6 | 121.6 | +/-9.2dB | 40-125Hz
HSU: VTF-15H: SEALED, EQ1 | / | 88.2 | 92.4 | 96.9 | 102.6 | 109.4 | 111.5 | 112.3 | 113.3 | 114.2 | 114.7 | 115.4 | +/-8.7dB | 31.5-125Hz
HSU: VTF-15H: 1 PORT OPEN, EQ1 | / | 93.5 | 100.6 | 104.1 | 106.9 | 111.3 | 113.5 | 113.7 | 114.2 | 114.6 | 115.1 | 115.5 | +/-5.3dB | 31.5-125Hz
HSU: VTF-15H: 2 PORTS OPEN, EQ2 | / | / | 93.4 | 104.1 | 109.7 | 113.1 | 115.6 | 115.3 | 115.3 | 115.5 | 115.6 | 115.9 | +/-5.7dB | 25-100Hz
JL AUDIO: E110 | / | / | 89.1 | 93.3 | 98.6 | 104.2 | 108.7 | 112.2 | 113.4 | 113 | 111.8 | 111.2 | +/-10dB | 40-125Hz
JL AUDIO: E112 | / | 87.7 | 92.6 | 97.5 | 103.2 | 108.6 | 112.4 | 114.7 | 115 | 113.7 | 112.5 | 111.5 | +/-8.8dB | 40-125Hz
KLIPSCH: SW-311 | / | / | / | 84.2 | 97.9 | 102.6 | 105.3 | 108.6 | 111.4 | 112.2 | 111.5 | 110.6 | +/-14dB | 50-125Hz
MARTIN LOGAN: DYNAMO 1500X | / | 89.9 | 92.6 | 97.4 | 101.4 | 105.3 | 110 | 114.1 | 115.3 | 114.4 | 113.2 | 112.1 | +/-9dB | 40-125Hz
OUTLAW AUDIO: LFM-1 EX: 18hz | / | / | 97.5 | 102.1 | 104.7 | 107.2 | 110.5 | 112.4 | 113.3 | 113.3 | 112.9 | 112.8 | +/-5.6dB | 31.5-125Hz
OUTLAW AUDIO: LFM-1 EX: 25hz | / | / | 86.9 | 101 | 107.3 | 110.7 | 112.3 | 113.7 | 113.8 | 113.7 | 113.1 | 112.8 | +/-6.4dB | 31.5-125Hz
PARADIGM SIGNATURE SUB 2 | 94.7 | 98.2 | 102.6 | 106.4 | 109.9 | 113.2 | 116.9 | 120.2 | 122.5 | 123 | 122.1 | 120.3 | +/-8.3dB | 40-125Hz
POWERSOUND: XV-15 | / | / | 98.1 | 102.7 | 106.2 | 109.6 | 113.7 | 116.6 | 114.7 | 112.5 | 110.8 | 109.3 | +/-7dB | 40-100Hz
PREMIER ACOUSTICS: PA-150 | / | / | / | 93.6 | 98.6 | 105.4 | 109.3 | 114.4 | 118 | 117.8 | 116.9 | 116 | +/-12.2dB | 50-125Hz
RBH SOUND: SX-12 | / | / | / | 87.7 | 98 | 108 | 111.1 | 113.7 | 112.7 | 112.1 | 111.7 | 111.6 | +/-13dB | 31.5-125Hz
RYTHMIK AUDIO: FV15HP: 1 PORT MODE | / | 98.5 | 104 | 108.3 | 111.7 | 115.3 | 117.8 | 118 | 117.9 | 117.8 | 117.6 | 117.2 | +/-4.9dB | 31.5-125Hz
RYTHMIK AUDIO: FV15HP: 2 PORTS MODE | / | 89.8 | 102.1 | 108.1 | 113.1 | 117 | 119.5 | 119.1 | 118.8 | 118.4 | 118.2 | 118.1 | +/-5.7dB | 31.5-125Hz
SVS PB12-NSD | / | / | 93.3 | 103.2 | 105 | 105.9 | 106.5 | 107.3 | 108 | 108.7 | 109.2 | 109.6 | +/-2.8dB | 20-100Hz
SVS SB12-NSD |  | 81.1 | 87.7 | 91.9 | 96.3 | 101 | 104.6 | 106.4 | 107.6 | 108.2 | 108.5 | 108.5 | +/-8.2dB | 40-125Hz
SVS: PB13-ULTRA: 15HZ MODE | / | 89.3 | 105.1 | 109.2 | 111.1 | 113.6 | 116.4 | 116.7 | 115.9 | 114.8 | 113.8 | 113.4 | +/-3.8dB | 25-125Hz
SVS: PB13-ULTRA: 20HZ MODE | / | / | 97.4 | 110.6 | 113.5 | 115.5 | 117.5 | 117.8 | 116.6 | 115.3 | 114.4 | 114.1 | +/-3.6dB | 25-125Hz
SVS: PB13-ULTRA: SEALED MODE | / | 84.6 | 91.5 | 97.6 | 104 | 110 | 113.8 | 115.2 | 114.7 | 114 | 113.4 | 113 | +/-8.8dB | 31.5-125Hz
VELODYNE EQ-MAX 15 | / | / | / | 84.8 | 95.7 | 104.2 | 110 | 114.2 | 114.8 | 111 | 108.3 | 106.7 | +/-15dB | 40-80Hz
VELODYNE: DD18+ SERVO GAIN 1 | 84.6 | 89.2 | 98.8 | 103.4 | 108.3 | 113 | 115.8 | 116.8 | 115.3 | 113.5 | 112.1 | 110.5 | +/-6.7dB | 31.5-125Hz
VELODYNE: DD18+ SERVO GAIN 8 | 86.1 | 92.5 | 98.9 | 103.6 | 108.2 | 112.9 | 115.3 | 116.3 | 115.1 | 113.4 | 112 | 110.6 | +/-6.4dB | 31.5-125Hz
HIGHEST RECORDED VALUE
Tested by Paul Apollonio (Funk and SVS) and Joel Foust (RBH models)
[7 empty] | CEA2010 | [5 empty] | BANDWIDTH | FREQUENCY
[7 empty] | CENTER FREQUENCY | [5 empty] | UNIFORMITY | RANGE
MANUFACTURER & MODEL | 10hz | 12.5hz | 16hz | 20hz | 25hz | 31.5hz | 40hz | 50hz | 63hz | 80hz | 100hz | 125hz | 20-60Hz | +/-3dB Window
Funkywaves: FW 12.X | / | / | / | 107 | 112.3 | 112.4 | 114 | 113.9 | 113.1 | / | / | / | +/-3.5dB | 25-63Hz
RBH: SX-10R | / | / | / | / | 94 | 103 | 106 | 108 | 109 | 108 | 107 | 105 | +/-3.5dB | 25-63Hz
RBH: S-10 | / | / | / | / | / | 98 | 105 | 107 | 107 | 106 | 105 | 103 | +/-4.2dB | 25-63Hz
SVS: PB12-Plus DSP | / | / | / | 107 | 109.5 | 111.5 | 114.3 | 115.3 | 115.3 | / | / | / | +/-4.2dB | 25-63Hz

## SWEEP OUTPUT RESULTS
MAX RMS SUBWOOFER OUTPUT RECORDED VIA LONG DURATION SINE SWEEP
ALL DATA COLLECTED OUTDOORS / GROUND PLANE AND REFERENCED TO 2 METER RMS dB SPL VALUES
Copyright © Audioholics.com / Josh Ricci 2014
[13 empty] | BANDWIDTH | FREQUENCY
[5 empty] | FREQUENCY | [7 empty] | UNIFORMITY | RANGE
MANUFACTURER & MODEL | 10Hz | 12.5Hz | 16Hz | 20Hz | 25Hz | 31.5Hz | 40Hz | 50Hz | 63Hz | 80Hz | 100Hz | 125Hz | 20-80Hz | +/-3dB Window
APERION: BRAVUS II 12D | / | / | 83.2 | 90.1 | 97.4 | 102.1 | 103.7 | 104.6 | 101.6 | 101.9 | 102 | 101.8 | +/-7.3dB | 31.5-125Hz
B&W: ASW-610XP | / | 80.8 | 86.1 | 88.8 | 92.8 | 96.7 | 100.7 | 104.1 | 105.7 | 104 | 103.6 | 101.3 | +/-8.4dB | 38-125Hz
BIC ACOUSTECH: PL-200 | / | / | 82.1 | 87.1 | 95.1 | 101.9 | 106.3 | 107.6 | 103.7 | 101.9 | 100.8 | 97.8 | +/-10.2dB | 36-63Hz
CADENCE CSX-15 MKII | / | / | / | 88.5 | 92.4 | 96.5 | 101.8 | 106.8 | 113.3 | 119 | 116 | 113.4 | +/-15.3dB | 63-125Hz
ELEMENTAL DESIGNS: A7S-450 | 84 | 91.2 | 98.9 | 102.9 | 107 | 111.9 | 116.8 | 119.6 | 117.9 | 115.9 | 114.4 | 114.3 | +/-8.3dB | 35-125Hz
EMOTIVA: X-REF12 | / | / | / | 83.3 | 94.3 | 99.7 | 103.4 | 104.6 | 104 | 101.2 | 99.6 | 97.2 | +/-10.6dB | 29-106Hz
EPIK: EMPIRE | 80 | 88.1 | 98.6 | 102.1 | 106 | 109.3 | 110.8 | 112.7 | 115.1 | 117.3 | 118.2 | 119.4 | +/-7.6dB | 55-125Hz
FUNK AUDIO 18.0 | 91.3 | 95.1 | 98.2 | 103.1 | 108 | 114.1 | 119.7 | 121 | 118.3 | 117.3 | 116.9 | 116.8 | +/-9.0dB | 33.5-125Hz
HSU: VTF-15H: SEALED, EQ1 | 82.6 | 90.2 | 95.5 | 99.7 | 104.3 | 109.4 | 110.7 | 111.6 | 111.1 | 112.6 | 112.4 | 112.5 | +/-6.5dB | 28.5-125Hz
HSU: VTF-15H: 1 PORT OPEN, EQ1 | 84.4 | 93.1 | 100.7 | 104.4 | 107.1 | 111 | 112.9 | 113.3 | 112.4 | 113.5 | 113.1 | 113.1 | +/-4.6dB | 26.5-125Hz
HSU: VTF-15H: 2 PORTS OPEN, EQ2 | / | 83 | 95 | 102 | 109.4 | 112.8 | 115.5 | 115 | 113.2 | 114.1 | 113.6 | 113.2 | +/-6.8dB | 26-125Hz
JL AUDIO: E110 | 78.7 | 85.4 | 89.8 | 93.3 | 97.8 | 102.4 | 107.2 | 109 | 106.8 | 106.8 | 105.5 | 104.7 | +/-7.9dB | 34-125Hz
JL AUDIO: E112 | 81.9 | 88.9 | 94.1 | 97.5 | 101.9 | 106.8 | 108.8 | 108 | 106.6 | 107.2 | 106.9 | 105.4 | +/-5.7dB | 27.5-125Hz
KLIPSCH: SW-311 | / | / | / | 73.1 | 93.9 | 99.8 | 101.8 | 103.9 | 106.7 | 108 | 109.3 | 107.5 | +/-17.4dB | 45-125Hz
MARTIN LOGAN DYNAMO 1500X | 81.9 | 87.6 | 92.6 | 96.3 | 100.7 | 105.4 | 109.8 | 114.5 | 113.1 | 111.9 | 110.8 | 110.3 | +/-9.1dB | 36-125Hz
OUTLAW AUDIO: LFM-1 EX: 18hz | / | 85.4 | 97 | 101.8 | 103 | 104.7 | 107.7 | 109.8 | 111.3 | 110.5 | 110 | 108.3 | +/-4.7dB | 35-125Hz
OUTLAW AUDIO: LFM-1 EX: 25hz | / | / | 89 | 99.5 | 106.5 | 109.2 | 110.6 | 111.8 | 112.1 | 111.1 | 111 | 109.4 | +/-6.3dB | 25-125Hz
PARADIGM SIGNATURE SUB 2 | 96.3 | 99.1 | 102.9 | 105 | 106.9 | 109.1 | 110.6 | 111.6 | 111.6 | 112 | 112.5 | 112.2 | +/-3.5dB | 24-125Hz
POWERSOUND: XV-15 | 82.3 | 92.2 | 98.5 | 101.4 | 103.7 | 106.4 | 109.2 | 111.5 | 111.2 | 110.2 | 107.8 | 106.8 | +/-5.1dB | 31.5-125Hz
PREMIER ACOUSTICS: PA-150 | / | 81.1 | 90.2 | 95.2 | 99.4 | 103.4 | 107.3 | 112.1 | 116 | 114.9 | 113.5 | 113.4 | +/-10.4dB | 45-125Hz
RBH SOUND: SX-12 | / | / | 81.6 | 91.1 | 98.7 | 105.8 | 109.2 | 110.8 | 109.8 | 108.6 | 108.4 | 107.1 | +/-9.8dB | 31-125Hz
RYTHMIK AUDIO: FV15HP: 1 PORT MODE | 89 | 97.8 | 104 | 107.6 | 110.8 | 112.4 | 112.6 | 113.4 | 113 | 111 | 107.3 | 105.3 | +/-2.9dB | 20-100Hz
RYTHMIK AUDIO: FV15HP: 2 PORTS MODE | / | 85.5 | 100.9 | 106.9 | 112.1 | 114.7 | 114.8 | 115.9 | 115.6 | 113.8 | 110.3 | 108.7 | +/-4.5dB | 22.5-105Hz
SVS PB12-NSD | / | / | 91 | 99.4 | 104.3 | 105.2 | 105.3 | 106.2 | 106.8 | 107.2 | 107.5 | 108.2 | +/-3.9dB | 22-125Hz
SVS SB12-NSD | / | 79.4 | 87.3 | 92 | 96.3 | 100 | 103.5 | 105.4 | 107.1 | 107.6 | 107.6 | 107.3 | +/-7.8dB | 37-125Hz
SVS: PB13-ULTRA: 15HZ MODE | 79.8 | 92.5 | 104.8 | 107.9 | 109.4 | 112.2 | 114.8 | 113.3 | 112.9 | 111 | 110.1 | 108.6 | +/-3.4dB | 23-125Hz
SVS: PB13-ULTRA: 20HZ MODE | / | 85.9 | 99.5 | 109.3 | 111.9 | 113.4 | 115.9 | 115.1 | 113.3 | 111.2 | 110.2 | 109 | +/-3.3dB | 21-100Hz
SVS: PB13-ULTRA: SEALED MODE | 86.8 | 91.4 | 96.4 | 100.2 | 104.6 | 109.5 | 112.4 | 111.1 | 111.4 | 109.9 | 109.2 | 107.8 | +/-6.1dB | 28-125Hz
VELODYNE EQ-MAX 15 | / | / | 78.8 | 91.7 | 98.1 | 102.8 | 107.8 | 112.4 | 111.8 | 107.9 | 105.7 | 104.7 | +/-10.3dB | 38-86Hz
VELODYNE: DD18+ SERVO GAIN 1 | 88.3 | 94.6 | 99.5 | 103.3 | 107.8 | 113 | 116.1 | 113.6 | 110.8 | 108.7 | 107.4 | 104.8 | +/-6.4dB | 28-63Hz
VELODYNE: DD18+ SERVO GAIN 8 | 88.3 | 93.5 | 99.1 | 102.8 | 107.3 | 111.6 | 113.6 | 114.1 | 112.9 | 111.7 | 111 | 109.8 | +/-5.6dB | 28-125Hz
HIGHEST RECORDED VALUE
All subwoofers tabulated above were tested by: Josh Ricci
Results were generated using a sine-wave sweep of roughly 23 second long duration covering the range of 0-125Hz
MAX RMS SUBWOOFER OUTPUT RECORDED VIA LONG DURATION SINE SWEEP
ALL DATA COLLECTED OUTDOORS / GROUND PLANE AND REFERENCED TO 2 METER RMS dB SPL VALUES
Copyright © Audioholics.com 2014
[13 empty] | BANDWIDTH | FREQUENCY
[8 empty] | FREQUENCY |  |  |  |  | UNIFORMITY | RANGE
MANUFACTURER & MODEL | 10Hz | 12.5Hz | 16Hz | 20Hz | 25Hz | 31.5Hz | 40Hz | 50Hz | 63Hz | 80Hz | 100Hz | 125Hz | 20-80Hz | +/-3dB Window
Aperion Audio: Bravus 10D | / | / | / | 75 | 80 | 88 | 96 | 100 | 101 | 104 | 102 | 100 | +/-14.5dB | 40-125Hz
Axiom Audio: EP400v3 | / | / | / | 88 | 91 | 94 | 96 | 96 | 95 | 95 | 94 | 93 | +/-3.5dB | 25-125Hz
Axiom Audio: EP500v1 | / | / | / | 88 | 97 | 99 | 100 | 100 | 99 | 99 | 99 | 100 | +/-6dB | 25-125Hz
Axiom Audio: EP600v1 | / | / | / | 95 | 100 | 104 | 105 | 101 | 100 | 97 | 99 | 99 | +/-3dB | 20-125Hz
Emotiva: Xref-10 | / | / | / | 84 | 89 | 91 | 98 | 101 | 102 | 104 | 102 | 101 | +/-10dB | 40-125Hz
Emotiva: Ultra 12 | / | / | / | 84 | 92 | 96 | 102 | 106 | 107 | 104 | 104 | 102 | +/-11.5dB | 40-125Hz
EMPtek ES1010i | / | / | / | 85 | 91 | 97 | 102.5 | 106 | 106 | 105 | 105 | 105 | +/-10.5dB | 35Hz-125Hz
JL Audio: f110 | / | / | / | 91 | 97 | 101 | 102 | 101 | 100 | 97 | 95 | 92 | +/-5.5dB | 31.5-100Hz
Lava: LSP12 | / | / | / | 65 | 78 | 88 | 101 | 105 | 110 | 105 | 100 | 95 | +/-20dB | 31.5-125Hz
RBH: S-10 | / | / | / | 80.5 | 89 | 95.6 | 101.49 | 104.7 | 104.8 | 103.4 | 102.2 | 100.36 | +/-11.5dB | 35-125Hz
RBH: SX-10R | / | / | 76.1 | 86.1 | 95.6 | 102.2 | 104.7 | 105.5 | 106.4 | 105.2 | 103.9 | 102.3 | +/-9.6dB | 29-125Hz
Velodyne: DD-15 | / | / | / | 90 | 94 | 98 | 104 | 107 | 111 | 109 | 111 | 109 | +/-10.5dB | 40-125Hz
Velodyne: DD-15+ | / | / | / | 97 | 101 | 105 | 111 | 111 | 112 | 108 | 107 | 104 | +/-7.5dB | 25-125Hz
Velodyne: DD-18 | / | / | / | 94 | 99 | 105 | 111 | 114 | 114 | 114 | 113 | 111 | +/-10dB | 25-125Hz
HIGHEST RECORDED VALUE
All subwoofers tabulated above were tested by: Gene DellaSala ,except the DD-18 and LSP12 which were tested by Mark Sanfilipo and the RBH models tested by Joel Foust
Subwoofers tested using a continuous reverse sine-wave sweep tend to track closely in SPL to CEA-2010 tests at low frequencies where the subwoofer is driver limited
CEA-2010 tends to yield higher SPL #s at higher frequencies where the subwoofer is amplifier limited

## BASSAHOLIC ROOM SIZE
AUDIOHOLICS "BASSAHOLIC" SUBWOOFER RATINGS
MAXIMUM SUGGESTED ROOM SIZE TO ENSURE ADEQUATE OUTPUT HEADROOM
Copyright © Audioholics.com / Josh Ricci 2014
MINIMUM PASSING CRITERIA BASED ON CEA2010 2 METER
GROUNDPLANE PEAK OUTPUT CONVERTED TO 4 METER 1/8TH SPACE
31.5-63Hz SPL | <109db | >109db | 115db | 123db
25Hz SPL | <103db | >103db | 109db | 117db
ROOM SIZE | SMALL | MEDIUM | LARGE | EXTREME
MANUFACTURER & MODEL | <1500cu ft | 1500-3000cu ft | 3000-5000cu ft | >5000cu ft
APERION: BRAVUS II 12D |  |  | CERTIFIED
B&W: ASW-610XP | CERTIFIED
BIC ACOUSTECH: PL-200 |  | CERTIFIED
CADENCE CSX-15 MKII | CERTIFIED
ELEMENTAL DESIGNS: A7S-450 |  |  | CERTIFIED
EMOTIVA: X-REF12 | CERTIFIED
EPIK: EMPIRE |  |  | CERTIFIED
FUNK AUDIO: 18.0 |  |  |  | CERTIFIED
HSU: VTF-15H SEALED, EQ1 |  |  | CERTIFIED
HSU: VTF-15H 1 PORTS, EQ1 |  |  | CERTIFIED
HSU: VTF-15H 2 PORTS, EQ2 |  |  |  | CERTIFIED
JL AUDIO: E110 |  | CERTIFIED
JL AUDIO: E112 |  |  | CERTIFIED
KLIPSCH: SW-311 |  | CERTIFIED
MARTIN LOGAN: DYNAMO 1500X |  |  | CERTIFIED
OUTLAW AUDIO: LFM-1 EX: 18hz |  |  | CERTIFIED
OUTLAW AUDIO: LFM-1 EX: 25hz |  |  | CERTIFIED
PARADIGM SIGNATURE SUB 2 |  |  |  | CERTIFIED
POWERSOUND: XV-15 |  |  | CERTIFIED
PREMIER ACOUSTICS: PA-150 |  | CERTIFIED
RBH SOUND: SX-12 |  |  | CERTIFIED
RYTHMIK AUDIO: FV15HP: 1 PORT MODE |  |  |  | CERTIFIED
RYTHMIK AUDIO: FV15HP: 2 PORTS MODE |  |  |  | CERTIFIED
SVS PB12-NSD |  |  | CERTIFIED
SVS: PB13-ULTRA: 15HZ MODE |  |  |  | CERTIFIED
SVS: PB13-ULTRA: 20HZ MODE |  |  |  | CERTIFIED
SVS: PB13-ULTRA: SEALED MODE |  |  | CERTIFIED
SVS SB12-NSD |  | CERTIFIED
VELODYNE EQ-MAX 15 |  | CERTIFIED
VELODYNE: DD18+ |  |  |  | CERTIFIED
Aperion Audio: Bravus 10D | CERTIFIED
Axiom Audio: EP400v3 | CERTIFIED
Axiom Audio: EP500v1 |  | CERTIFIED
Axiom Audio: EP600v1 |  | CERTIFIED
Emotiva: Xref-10 | CERTIFIED
Emotiva: Ultra 12 | CERTIFIED
EMPtek ES1010i
Funkywaves: FW 12.X |  |  | CERTIFIED
JL Audio: f110 |  | CERTIFIED
Lava: LSP12 | CERTIFIED
RBH S-10 | CERTIFIED
RBH SX-10/R |  | CERTIFIED
SVS: PB12-Plus DSP |  |  | CERTIFIED
Velodyne: DD-15 |  | CERTIFIED
Velodyne: DD-15+ |  |  | CERTIFIED
Velodyne: DD-18 |  |  | CERTIFIED

## CEA2010 MAX SWEEP COMPARISON
CEA2010 VERSUS MAX SWEEP LEVEL COMPARISON
VALUES ARE THE AMOUNT THAT CEA2010 PASSING RESULTS RECORDED COMPARED TO DURING THE MAXIMUM LEVEL LONG TERM SWEEP
POSITIVE VALUES INDICATE HIGHER OUTPUT WITH CEA2010 / NEGATIVE VALUES INDICATE LESS OUTPUT RECORDED VIA CEA2010 | [8 empty] | Copyright © Audioholics.com / Josh Ricci 2014
CENTER FREQUENCY
MANUFACTURER & MODEL | 10hz | 12.5hz | 16hz | 20hz | 25hz | 31.5hz | 40hz | 50hz | 63hz | 80hz | 100hz | 125hz
APERION: BRAVUS II 12D | / | / | / | -3.1 | 2.8 | 3.2 | 6.1 | 8 | 10.6 | 8.8 | 7.8 | 7.5
BIC ACOUSTECH: PL-200 | / | / | / | -3.1 | 1.1 | 0.6 | 1.4 | 2.8 | 4.4 | 4.6 | 4.5 | 6
B&W: ASW-610XP | / | / | / | -3.7 | -2.8 | -0.6 | 0.8 | 1.8 | 3.2 | 4.1 | 2.6 | 3.6
BIC ACOUSTECH: PL-200 | / | / | / | -3.1 | 1.1 | 0.6 | 1.4 | 2.8 | 4.4 | 4.6 | 4.5 | 6
CADENCE CSX-15 MKII | / | / | / | -4.7 | -2.7 | -3.2 | -3.2 | 2.5 | 2.2 | 1.2 | 3.3 | 3.4
ELEMENTAL DESIGNS: A7S-450 | / | -1.2 | -4.3 | -2.5 | -0.2 | 0.6 | 1 | 1.4 | 2.2 | 2.4 | 2.4 | 1.5
EMOTIVA: X-REF12 | / | / | / | -2.3 | -4.8 | -0.6 | 0.1 | 3 | 4.5 | 6.5 | 6.7 | 7.9
EPIK: EMPIRE | -1.5 | 5.4 | -0.3 | 0.1 | -0.2 | 0.4 | 2.4 | 3.7 | 4.1 | 4.3 | 5.1 | 4.8
FUNK AUDIO: 18.0 | 0.5 | 0.4 | 1 | 0.5 | 0.8 | 0.8 | 0.2 | 0.4 | 3.6 | 4.4 | 4.7 | 4.8
HSU: VTF-15H SEALED, EQ1 | / | -2 | -3.1 | -2.8 | -1.7 | 0 | 0.8 | 0.7 | 2.2 | 1.6 | 2.3 | 2.9
HSU: VTF-15H 1 PORTS, EQ1 | / | 0.4 | -0.1 | -0.3 | -0.2 | 0.3 | 0.6 | 0.4 | 1.8 | 1.1 | 2 | 2.4
HSU: VTF-15H 2 PORTS, EQ2 | / | / | -1.6 | 2.1 | 0.3 | 0.3 | 0.1 | 0.3 | 2.1 | 1.4 | 2 | 2.7
JL AUDIO: E110 | / | / | -0.7 | 0 | 0.8 | 1.8 | 1.5 | 3.2 | 6.4 | 6.2 | 6.3 | 6.5
JL AUDIO: E112 | / | -1.2 | -1.5 | 0 | 1.3 | 1.8 | 3.6 | 6.7 | 8.4 | 6.5 | 5.6 | 6.1
KLIPSCH: SW-311 | / | / | / | 11.1 | 4 | 2.8 | 3.5 | 4.7 | 4.7 | 4.2 | 2.2 | 3.1
MARTIN LOGAN: DYNAMO 1500X | / | 2.3 | -0.4 | 0.7 | 0.4 | -0.2 | 0.2 | -0.4 | 2.2 | 2.5 | 2.4 | 1.8
OUTLAW AUDIO: LFM-1 EX: 18hz | / | / | 0.5 | 0.3 | 1.7 | 2.5 | 2.8 | 2.6 | 2 | 2.8 | 2.9 | 4.5
OUTLAW AUDIO: LFM-1 EX: 25hz | / | / | -2.1 | 1.5 | 0.8 | 1.5 | 1.7 | 1.9 | 1.7 | 2.6 | 2.1 | 3.4
PARADIGM SIGNATURE SUB 2 | -1.6 | -0.9 | -0.3 | 1.4 | 3 | 4.1 | 6.3 | 8.6 | 10.9 | 11 | 9.6 | 8.1
POWERSOUND: XV-15 | / | / | -0.4 | 1.3 | 2.5 | 3.2 | 4.5 | 5.1 | 3.5 | 2.3 | 3 | 2.5
PREMIER ACOUSTICS: PA-150 | / | / | / | -1.6 | -0.8 | 2 | 2 | 2.3 | 2 | 2.9 | 3.4 | 2.6
RBH SOUND: SX-12 | / | / | / | -3.4 | -0.7 | 2.2 | 1.9 | 2.9 | 3.9 | 3.5 | 3.3 | 4.5
RYTHMIK AUDIO: FV15HP: 1 PORT MODE | / | 0.7 | 0 | 0.7 | 0.9 | 2.9 | 5.2 | 4.6 | 4.9 | 6.9 | 10.3 | 11.9
RYTHMIK AUDIO: FV15HP: 2 PORTS MODE | / | 4.3 | 1.2 | 1.2 | 1 | 2.3 | 4.7 | 3.2 | 3.2 | 4.6 | 7.9 | 9.4
SVS PB12-NSD | / | / | 2.3 | 3.8 | 0.7 | 0.7 | 1.2 | 1.1 | 1.2 | 1.5 | 1.7 | 1.4
SVS: PB13-ULTRA: 15HZ MODE | / | -3.2 | 0.3 | 1.3 | 1.7 | 1.4 | 1.6 | 3.4 | 3 | 3.8 | 3.7 | 4.8
SVS: PB13-ULTRA: 20HZ MODE | / | / | -2.1 | 1.3 | 1.6 | 2.1 | 1.6 | 2.7 | 3.3 | 4.1 | 4.2 | 5.1
SVS: PB13-ULTRA: SEALED MODE | / | -6.8 | -4.9 | -2.6 | -0.6 | 0.5 | 1.4 | 4.1 | 3.3 | 4.1 | 4.2 | 5.2
SVS SB12-NSD | / | 1.7 | 0.4 | -0.1 | 0 | 1 | 1.1 | 1 | 0.5 | 0.6 | 0.9 | 1.2
VELODYNE EQ-MAX 15 | / | / | / | -6.9 | -2.4 | 1.4 | 2.2 | 1.8 | 3 | 3.1 | 2.6 | 2
VELODYNE: DD18+ SERVO GAIN 1 | -4.6 | -5.4 | -0.7 | 0.1 | 0.5 | 0 | -0.3 | 3.2 | 4.5 | 4.8 | 4.7 | 5.7
VELODYNE: DD18+ SERVO GAIN 8 | -3 | -1 | -0.2 | 0.8 | 0.9 | 1.3 | 1.7 | 2.2 | 2.2 | 1.7 | 1 | 0.8
TOTAL RANGE OF VARIATION ALL UNITS / SPL dB | 5.1 | 12.2 | 7.2 | 18 | 8.8 | 7.3 | 9.5 | 9 | 10.4 | 10.4 | 9.4 | 11.1
AVERAGE RANGE OF VARIATION ALL UNITS / SPL dB | -2.04 | -0.43333 | -0.77273 | -0.375 | 0.3375 | 1.1781 | 1.8781 | 2.8969 | 3.7531 | 3.8969 | 4.0594 | 4.5031
TOTAL AVERAGE VARIATION ALL UNITS / ALL FREQS | 2.0436
LEAST GAIN OR MOST LOSS
MOST GAIN OR LEAST LOSS
CEA2010 VERSUS MAX SWEEP LEVEL COMPARISON
VALUES ARE THE AMOUNT THAT CEA2010 PASSING RESULTS RECORDED COMPARED TO DURING THE MAXIMUM LEVEL LONG TERM SWEEP
POSITIVE VALUES INDICATE HIGHER OUTPUT WITH CEA2010 / NEGATIVE VALUES INDICATE LESS OUTPUT RECORDED VIA CEA2010 | [8 empty] | Copyright © Audioholics.com / Josh Ricci 2014
CENTER FREQUENCY
MANUFACTURER & MODEL | 10hz | 12.5hz | 16hz | 20hz | 25hz | 31.5hz | 40hz | 50hz | 63hz | 80hz | 100hz | 125hz
RBH: S-10 | / | / | / | / | -1.6 | 0.8 | 1.3 | 2.5 | 2.6 | 2.8 | 3.1 | 2.7
RBH: SX-10R | / | / | / | / | / | -2.4 | 3.5 | 2.3 | 2.2 | 2.6 | 2.8 | 2.6
Tested by: Joel Foust
FREQUENCY / DIY or passive stuff / FOR FURTHER REF | 21SW152 P | DTS10 | DTS LMSR | GJALLER | LMSR PR | LMSR SEA | AVERAGE | VARIATION
10 |  | -5 | -7 | -7 |  | -6.1 | -6.275 | 2
12.5 |  | 0.3 | 0.3 | 0.3 | -0.6 | -4.3 | -0.8 | 4.6
16 | 2.3 | 2.2 | 0.7 | 3.6 | -1.1 | -3.1 | 0.76667 | 6.7
20 | 2 | 0.4 | 1.3 | 1.4 | -0.6 | -1.4 | 0.51667 | 3.4
25 | 2.8 | 1 | 2.1 | 0.8 | 0.4 | -0.5 | 1.1 | 3.3
31.5 | -0.4 | 0.3 | 5.1 | 3 | 0 | -0.4 | 1.2667 | 5.5
40 | -1 | 3.8 | 1.7 | 5 | 1.7 | 1.8 | 2.1667 | 6
50 | 1.4 | 4.3 | 4 | 4.3 | 4.1 | 4.6 | 3.7833 | 3.2
63 | 3.7 | 7.5 | 8.6 | 4 | 5.3 | 6.6 | 5.95 | 4.9
80 | 4.3 | 7.1 | 5.9 | 5.7 | 7.2 | 7.1 | 6.2167 | 2.9
100 | 4.7 | 4.2 | 5.4 | 5 | 6.8 | 8.5 | 5.7667 | 4.3
125 | 4.5 | 13.9 | 9.6 | 1 | 7.4 | 7.9 | 7.3833 | 12.9
TOTAL AVERAGE VARIATION SPL dB | 2.8811