## SUBWOOFER GENERAL DATA
POWERED SUBWOOFER GENERAL INFORMATION INDEX
Copyright © Audioholics / Josh Ricci 2011
| RETAIL | MANUFACTURER'S | DIMENSIONS | EXTERNAL VOLUME | WEIGHT | DRIVER | AMPLIFIER | SYSTEM | MULTIPLE | BUILT IN
MANUFACTURER & MODEL | PRICE | WARRANTY | LxWxH (inches) | (cubic feet) / (liters) | (lbs) / (kilograms) | CONFIG | POWER RATING | TYPE | MODES? | PEQ?
B&W: ASW-610XP | 1199 | 5 years / 2 electronics | 14.8x12.8x12.8 | 1.4 / 39.6 | 34.4 / 15.6 | 1x10" | 500w | sealed | NO | YES
BIC ACOUSTECH: PL-200 | 279 | 8 years / 2 electronics | 19.5x14.75x17.25 | 2.88 / 81.6 | 47 / 21.3 | 1x12" | 250w | bass reflex | NO | NO
ELEMENTAL DESIGNS: A7S-450 | 849 | 1 year | 23.5x22.25x22.75 | 6.88 / 195 | 130 / 59 | 1x18" | 1300w | sealed | NO | NO
EPIK SUBWOOFERS: EMPIRE | 799 | 3 years | 24x18x22 | 5.5 / 156 | 125 / 56.7 | 2x15" | 600w | sealed | NO | NO
KLIPSCH: SW-311 | 1599 | 2 years | 16.25x13x13.4375 | 1.64 / 46.4 | 37 / 16.8 | 1x10" | 500w | reflex (PR's) | NO | YES
OUTLAW AUDIO: LFM-1-EX | 649 | 3 years | 24x17x22.75 | 5.31 / 150 | 80 / 36.3 | 1x12" | 350w | bass reflex | YES | NO
PREMIER ACOUSTICS: PA-150 | 349 | 5 years / 2 electronics | 19x18x21 | 4.2 / 119 | 69 / 31.3 | 1x15" | 250w | bass reflex | NO | NO
RBH SOUND: SX-12 | 1099 | 5 years / 1 electronics | 21.125x17.7x19.625 | 4.25 / 120 | 53 / 24 | 1x12" | 350w | bass reflex | NO | NO
RYTHMIK AUDIO: FV15HP | 1199 | 5 years / 2 electronics | 26x18x24 | 6.5 / 184 | 110 / 49.9 | 1x15" | 600w | bass reflex | YES | YES
SVS: PB13-ULTRA SLEDGE DSP | 1999 | 3 years | 29.25x20.5x22.5 | 7.8 / 221 | 155 / 70.3 | 1x13.5" | 1000w | reflex / seal | YES | YES

## CEA2010 OUTPUT RESULTS
CEA2010 MAX CLEAN RMS SUBWOOFER OUTPUT
ALL DATA COLLECTED OUTDOORS / GROUND PLANE AND REFERENCED TO 2 METER RMS VALUES
Copyright © Audioholics / Josh Ricci 2011
CEA2010
CENTER FREQUENCY
MANUFACTURER & MODEL | 10hz | 12.5hz | 16hz | 20hz | 25hz | 31.5hz | 40hz | 50hz | 63hz | 80hz | 100hz | 125hz
B&W: ASW-610XP | / | / | / | 85.1 | 90 | 96.1 | 101.5 | 105.9 | 108.9 | 108.1 | 106.2 | 104.9
BIC ACOUSTECH: PL-200 | / | / | / | 84 | 96.2 | 102.5 | 107.7 | 110.4 | 108.1 | 106.5 | 105.3 | 103.8
ELEMENTAL DESIGNS: A7S-450 | / | 90 | 94.6 | 100.4 | 106.8 | 112.5 | 117.8 | 121 | 120.1 | 118.3 | 116.8 | 115.8
EPIK: EMPIRE | / | 93.5 | 98.2 | 102.2 | 105.8 | 109.7 | 113.2 | 116.4 | 119.2 | 121.6 | 123.3 | 124.2
KLIPSCH: SW-311 | / | / | / | 84.2 | 97.9 | 102.6 | 105.3 | 108.6 | 111.4 | 112.2 | 111.5 | 110.6
OUTLAW AUDIO: LFM-1-EX: 18hz | / | / | 97.5 | 102.1 | 104.7 | 107.2 | 110.5 | 112.4 | 113.3 | 113.3 | 112.9 | 112.8
OUTLAW AUDIO: LFM-1-EX: 25hz | / | / | 86.9 | 101 | 107.3 | 110.7 | 112.3 | 113.7 | 113.8 | 113.7 | 113.1 | 112.8
PREMIER ACOUSTICS: PA-150 | / | / | / | 93.6 | 98.6 | 105.4 | 109.3 | 114.4 | 118 | 117.8 | 116.9 | 116
RBH SOUND: SX-12 | / | / | / | 87.7 | 98 | 108 | 111.1 | 113.7 | 112.7 | 112.1 | 111.7 | 111.6
RYTHMIK AUDIO: FV15HP: 1 PORT MODE | / | 98.5 | 104 | 108.3 | 111.7 | 115.3 | 117.8 | 118 | 117.9 | 117.8 | 117.6 | 117.2
RYTHMIK AUDIO: FV15HP: 2 PORTS MODE | / | 89.8 | 102.1 | 108.1 | 113.1 | 117 | 119.5 | 119.1 | 118.8 | 118.4 | 118.2 | 118.1
SVS: PB13-ULTRA: 15HZ MODE | / | 89.3 | 105.1 | 109.2 | 111.1 | 113.6 | 116.4 | 116.7 | 115.9 | 114.8 | 113.8 | 113.4
SVS: PB13-ULTRA: 20HZ MODE | / | / | 97.4 | 110.6 | 113.5 | 115.5 | 117.5 | 117.8 | 116.6 | 115.3 | 114.4 | 114.1
SVS: PB13-ULTRA: SEALED MODE | / | 84.6 | 91.5 | 97.6 | 104 | 110 | 113.8 | 115.2 | 114.7 | 114 | 113.4 | 113
HIGHEST RECORDED VALUE

## BASSOHOLIC ROOM SIZE
AUDIOHOLICS "BASSOHOLIC" SUBWOOFER RATINGS
MAXIMUM SUGGESTED ROOM SIZE TO ENSURE ADEQUATE OUTPUT HEADROOM
Copyright © Audioholics / Josh Ricci 2011
MINIMUM PASSING CRITERIA BASED ON CEA2010 2 METER
GROUNDPLANE PEAK OUTPUT CONVERTED TO 4 METER 1/8TH SPACE
31.5-63Hz SPL | <109db | >109db | 115db | 123db
25Hz SPL | <103db | >103db | 109db | 117db
ROOM SIZE RATING | SMALL | MEDIUM | LARGE | EXTREME
MANUFACTURER & MODEL | <1500cu ft | 1500-3000cu ft | 3000-5000cu ft | >5000cu ft
B&W: ASW-610XP | CERTIFIED
BIC ACOUSTECH: PL-200 |  | CERTIFIED
ELEMENTAL DESIGNS: A7S-450 |  |  | CERTIFIED
EPIK: EMPIRE |  |  | CERTIFIED
KLIPSCH: SW-311 |  | CERTIFIED
OUTLAW AUDIO: LFM-1-EX: 18hz |  |  | CERTIFIED
OUTLAW AUDIO: LFM-1-EX: 25hz |  |  | CERTIFIED
PREMIER ACOUSTICS: PA-150 |  | CERTIFIED
RBH SOUND: SX-12 |  | CERTIFIED
RYTHMIK AUDIO: FV15HP: 1 PORT MODE |  |  |  | CERTIFIED
RYTHMIK AUDIO: FV15HP: 2 PORTS MODE |  |  |  | CERTIFIED
SVS: PB13-ULTRA: 15HZ MODE |  |  |  | CERTIFIED
SVS: PB13-ULTRA: 20HZ MODE |  |  |  | CERTIFIED
SVS: PB13-ULTRA: SEALED MODE |  |  | CERTIFIED