## Dimensional Analysis
Dimensional Analysis | [17 empty] | Band # | Center F | Lower F | Upper F | # Modes | 24 | 0.5 | 12
[18 empty] | 13 | 20 | 15 | 22.4 | 0 | 17 |  | 12
[7 empty] | www.questai.com | [10 empty] | 14 | 25 | 22.4 | 28.2 | 1 | 9 |  | 12
[18 empty] | 15 | 31.5 | 28.2 | 35.5 | 1
[18 empty] | 16 | 40 | 35.5 | 44.7 | 1
[18 empty] | 17 | 50 | 44.7 | 56.2 | 1
[18 empty] | 18 | 63 | 56.2 | 70.8 | 6
[18 empty] | 19 | 80 | 70.8 | 89.1 | 6
[18 empty] | 20 | 100 | 89.1 | 112 | 11
[18 empty] | 21 | 125 | 112 | 140.3 | 24
[18 empty] | 22 | 160 | 140.3 | 179.59 | 45
Scenario # 5 24' L 17' W 9' H
Scenario # 5 24' L 17' W 9' H
Modes < 300 Hz
[10 empty] | Total: | [6 empty] | 358
[16 empty] | Axial modes: | 23
[16 empty] | Tangential modes: | 134
[16 empty] | Oblique modes: | 201
Coincidences < 300 Hz
[16 empty] | Total: | 279
Axial modes < 165 Hz within 5%
[16 empty] | Total: | 1
| Freq(Hz) | p | q | r | Type | WL (ft) | Spacing | Co | Freq(Hz) | p | q | r | Type | WL (ft) | Spacing | Co
| 23.54 | 1 | 0 | 0 | Axial | 48 | 0 |  | 81.46 | 2 | 2 | 0 | Tangential | 13.87 | 0.04
| 33.24 | 0 | 1 | 0 | Axial | 34 | 0.29 |  | 85.22 | 2 | 1 | 1 | Oblique | 13.26 | 0.04
| 47.08 | 2 | 0 | 0 | Axial | 24 | 0.29 |  | 91.43 | 0 | 2 | 1 | Tangential | 12.36 | 0.07
| 62.78 | 0 | 0 | 1 | Axial | 18 | 0.25 |  | 94.17 | 4 | 0 | 0 | Axial | 12 | 0.03
| 66.47 | 0 | 2 | 0 | Axial | 17 | 0.06 |  | 94.41 | 1 | 2 | 1 | Oblique | 11.97 | 0 | X
| 70.63 | 3 | 0 | 0 | Axial | 16 | 0.06 |  | 94.49 | 3 | 0 | 1 | Tangential | 11.96 | 0 | X
| 94.17 | 4 | 0 | 0 | Axial | 12 | 0.25 |  | 96.99 | 3 | 2 | 0 | Tangential | 11.65 | 0.03
| 99.71 | 0 | 3 | 0 | Axial | 11.33 | 0.06 |  | 99.71 | 0 | 3 | 0 | Axial | 11.33 | 0.03
| 117.71 | 5 | 0 | 0 | Axial | 9.6 | 0.15 |  | 99.86 | 4 | 1 | 0 | Tangential | 11.32 | 0 | X
| 125.56 | 0 | 0 | 2 | Axial | 9 | 0.06 |  | 100.17 | 3 | 1 | 1 | Oblique | 11.28 | 0 | X
| 132.94 | 0 | 4 | 0 | Axial | 8.5 | 0.06 |  | 102.45 | 1 | 3 | 0 | Tangential | 11.03 | 0.02
| 141.25 | 6 | 0 | 0 | Axial | 8 | 0.06 |  | 102.84 | 2 | 2 | 1 | Oblique | 10.99 | 0 | X
| 164.79 | 7 | 0 | 0 | Axial | 6.86 | 0.14 |  | 110.26 | 2 | 3 | 0 | Tangential | 10.25 | 0.07
| 166.18 | 0 | 5 | 0 | Axial | 6.8 | 0.01 | X | 113.17 | 4 | 0 | 1 | Tangential | 9.98 | 0.03
| 188.33 | 8 | 0 | 0 | Axial | 6 | 0.12 |  | 115.26 | 4 | 2 | 0 | Tangential | 9.8 | 0.02
| 188.33 | 0 | 0 | 3 | Axial | 6 | 0 | X | 115.53 | 3 | 2 | 1 | Oblique | 9.78 | 0 | X
| 199.41 | 0 | 6 | 0 | Axial | 5.67 | 0.06 |  | 117.71 | 5 | 0 | 0 | Axial | 9.6 | 0.02
| 211.88 | 9 | 0 | 0 | Axial | 5.33 | 0.06 |  | 117.82 | 0 | 3 | 1 | Tangential | 9.59 | 0 | X
| 232.65 | 0 | 7 | 0 | Axial | 4.86 | 0.09 |  | 117.95 | 4 | 1 | 1 | Oblique | 9.58 | 0 | X
| 235.42 | 10 | 0 | 0 | Axial | 4.8 | 0.01 | X | 120.15 | 1 | 3 | 1 | Oblique | 9.4 | 0.02
| 251.11 | 0 | 0 | 4 | Axial | 4.5 | 0.06 |  | 122.18 | 3 | 3 | 0 | Tangential | 9.25 | 0.02
| 265.88 | 0 | 8 | 0 | Axial | 4.25 | 0.06 |  | 122.31 | 5 | 1 | 0 | Tangential | 9.24 | 0 | X
| 299.12 | 0 | 9 | 0 | Axial | 3.78 | 0.11 |  | 125.56 | 0 | 0 | 2 | Axial | 9 | 0.03
| 313.89 | 0 | 0 | 5 | Axial | 3.6 | 0.05 |  | 126.88 | 2 | 3 | 1 | Oblique | 8.91 | 0.01
| 332.35 | 0 | 10 | 0 | Axial | 3.4 | 0.06 |  | 127.74 | 1 | 0 | 2 | Tangential | 8.85 | 0.01
| 376.67 | 0 | 0 | 6 | Axial | 3 | 0.12 |  | 129.88 | 0 | 1 | 2 | Tangential | 8.7 | 0.02
| 439.44 | 0 | 0 | 7 | Axial | 2.57 | 0.14 |  | 131.25 | 4 | 2 | 1 | Oblique | 8.61 | 0.01
| 502.22 | 0 | 0 | 8 | Axial | 2.25 | 0.13 |  | 132 | 1 | 1 | 2 | Oblique | 8.56 | 0.01
| 470.83 | 0 | 10 | 0 | Axial | 2.4 | 0 | X | 132.94 | 0 | 4 | 0 | Axial | 8.5 | 0.01
| 470.83 | 0 | 0 | 10 | Axial | 2.4 | 0 | X | 133.4 | 5 | 0 | 1 | Tangential | 8.47 | 0 | X
[9 empty] | 134.09 | 2 | 0 | 2 | Tangential | 8.43 | 0.01
| 23.54 | 1 | 0 | 0 | Axial | 48 | 1 |  | 135.01 | 1 | 4 | 0 | Tangential | 8.37 | 0.01
| 33.24 | 0 | 1 | 0 | Axial | 34 | 0.29 |  | 135.18 | 5 | 2 | 0 | Tangential | 8.36 | 0 | X
| 40.73 | 1 | 1 | 0 | Tangential | 27.74 | 0.18 |  | 137.14 | 4 | 3 | 0 | Tangential | 8.24 | 0.01
| 47.08 | 2 | 0 | 0 | Axial | 24 | 0.13 |  | 137.37 | 3 | 3 | 1 | Oblique | 8.23 | 0 | X
| 57.63 | 2 | 1 | 0 | Tangential | 19.61 | 0.18 |  | 137.48 | 5 | 1 | 1 | Oblique | 8.22 | 0 | X
| 62.78 | 0 | 0 | 1 | Axial | 18 | 0.08 |  | 138.15 | 2 | 1 | 2 | Oblique | 8.18 | 0 | X
| 66.47 | 0 | 2 | 0 | Axial | 17 | 0.06 |  | 141.03 | 2 | 4 | 0 | Tangential | 8.01 | 0.02
| 67.05 | 1 | 0 | 1 | Tangential | 16.85 | 0.01 |  | 141.25 | 6 | 0 | 0 | Axial | 8 | 0 | X
| 70.52 | 1 | 2 | 0 | Tangential | 16.02 | 0.05 |  | 142.07 | 0 | 2 | 2 | Tangential | 7.95 | 0.01
| 70.63 | 3 | 0 | 0 | Axial | 16 | 0 | X | 144 | 1 | 2 | 2 | Oblique | 7.85 | 0.01
| 71.03 | 0 | 1 | 1 | Tangential | 15.91 | 0.01 |  | 144.06 | 3 | 0 | 2 | Tangential | 7.84 | 0 | X
| 74.83 | 1 | 1 | 1 | Oblique | 15.1 | 0.05 |  | 145.11 | 6 | 1 | 0 | Tangential | 7.79 | 0.01
| 78.47 | 2 | 0 | 1 | Tangential | 14.4 | 0.01 |  | 161.9002 | 4 | 3 | 0 | Tangential | 6.9656 | 0.12 | X
Scenario # 5 24' L 17' W 9' H
| Freq(Hz) | p | q | r | Type | WL (ft) | Spacing | Co | Freq(Hz) | p | q | r | Type | WL (ft) | Spacing | Co
| 147.02 | 0 | 4 | 1 | Tangential | 7.69 | 0.01 |  | 192.61 | 7 | 3 | 0 | Tangential | 5.87 | 0 | X
| 147.84 | 3 | 1 | 2 | Oblique | 7.64 | 0.01 |  | 192.69 | 1 | 1 | 3 | Oblique | 5.86 | 0 | X
| 148.89 | 1 | 4 | 1 | Oblique | 7.59 | 0.01 |  | 193.97 | 6 | 4 | 0 | Tangential | 5.83 | 0.01
| 149.05 | 5 | 2 | 1 | Oblique | 7.58 | 0 | X | 194.13 | 2 | 0 | 3 | Tangential | 5.82 | 0 | X
| 149.66 | 2 | 2 | 2 | Oblique | 7.55 | 0 | X | 196.02 | 3 | 4 | 2 | Oblique | 5.76 | 0.01
| 150.54 | 3 | 4 | 0 | Tangential | 7.51 | 0.01 |  | 196.95 | 2 | 1 | 3 | Oblique | 5.74 | 0 | X
| 150.83 | 4 | 3 | 1 | Oblique | 7.49 | 0 | X | 198.52 | 8 | 0 | 1 | Tangential | 5.69 | 0.01
| 154.26 | 5 | 3 | 0 | Tangential | 7.33 | 0.02 |  | 198.9 | 5 | 3 | 2 | Oblique | 5.68 | 0 | X
| 154.37 | 2 | 4 | 1 | Oblique | 7.32 | 0 | X | 199.41 | 0 | 6 | 0 | Axial | 5.67 | 0 | X
| 154.57 | 6 | 0 | 1 | Tangential | 7.31 | 0 | X | 199.72 | 8 | 2 | 0 | Tangential | 5.66 | 0 | X
| 156.11 | 6 | 2 | 0 | Tangential | 7.24 | 0.01 |  | 199.72 | 0 | 2 | 3 | Tangential | 5.66 | 0 | X
| 156.94 | 4 | 0 | 2 | Tangential | 7.2 | 0.01 |  | 200.33 | 6 | 2 | 2 | Oblique | 5.64 | 0 | X
| 158.11 | 6 | 1 | 1 | Oblique | 7.15 | 0.01 |  | 200.8 | 1 | 6 | 0 | Tangential | 5.63 | 0 | X
| 158.65 | 3 | 2 | 2 | Oblique | 7.12 | 0 | X | 201.05 | 4 | 5 | 1 | Oblique | 5.62 | 0 | X
| 160.33 | 0 | 3 | 2 | Tangential | 7.05 | 0.01 |  | 201.1 | 1 | 2 | 3 | Oblique | 5.62 | 0 | X
| 160.42 | 4 | 1 | 2 | Oblique | 7.04 | 0 | X | 201.14 | 3 | 0 | 3 | Tangential | 5.62 | 0 | X
| 162.05 | 1 | 3 | 2 | Oblique | 6.97 | 0.01 |  | 201.28 | 8 | 1 | 1 | Oblique | 5.61 | 0 | X
| 162.91 | 4 | 4 | 0 | Tangential | 6.94 | 0.01 |  | 202.58 | 7 | 3 | 1 | Oblique | 5.58 | 0.01
| 163.1 | 3 | 4 | 1 | Oblique | 6.93 | 0 | X | 203.64 | 5 | 5 | 0 | Tangential | 5.55 | 0.01
| 164.79 | 7 | 0 | 0 | Axial | 6.86 | 0.01 |  | 203.87 | 3 | 1 | 3 | Oblique | 5.54 | 0 | X
| 166.18 | 0 | 5 | 0 | Axial | 6.8 | 0.01 |  | 203.88 | 6 | 4 | 1 | Oblique | 5.54 | 0 | X
| 166.55 | 5 | 3 | 1 | Oblique | 6.78 | 0 | X | 204.89 | 2 | 6 | 0 | Tangential | 5.52 | 0 | X
| 167.1 | 2 | 3 | 2 | Oblique | 6.76 | 0 | X | 205.19 | 2 | 2 | 3 | Oblique | 5.51 | 0 | X
| 167.84 | 1 | 5 | 0 | Tangential | 6.73 | 0 | X | 205.68 | 4 | 4 | 2 | Oblique | 5.49 | 0 | X
| 168.11 | 7 | 1 | 0 | Tangential | 6.72 | 0 | X | 207.17 | 7 | 0 | 2 | Tangential | 5.45 | 0.01
| 168.26 | 6 | 2 | 1 | Oblique | 6.72 | 0 | X | 208.28 | 0 | 5 | 2 | Tangential | 5.43 | 0.01
| 170.44 | 4 | 2 | 2 | Oblique | 6.63 | 0.01 |  | 209.06 | 0 | 6 | 1 | Tangential | 5.41 | 0 | X
| 172.1 | 5 | 0 | 2 | Tangential | 6.57 | 0.01 |  | 209.35 | 8 | 2 | 1 | Oblique | 5.4 | 0 | X
| 172.72 | 2 | 5 | 0 | Tangential | 6.54 | 0 | X | 209.6 | 1 | 5 | 2 | Oblique | 5.39 | 0 | X
| 172.9 | 6 | 3 | 0 | Tangential | 6.54 | 0 | X | 209.82 | 7 | 1 | 2 | Oblique | 5.39 | 0 | X
| 174.59 | 4 | 4 | 1 | Oblique | 6.47 | 0.01 |  | 210.38 | 1 | 6 | 1 | Oblique | 5.37 | 0 | X
| 175.2 | 3 | 3 | 2 | Oblique | 6.45 | 0 | X | 210.56 | 4 | 0 | 3 | Tangential | 5.37 | 0 | X
| 175.28 | 5 | 1 | 2 | Oblique | 6.45 | 0 | X | 211.55 | 3 | 6 | 0 | Tangential | 5.34 | 0 | X
| 176.34 | 7 | 0 | 1 | Tangential | 6.41 | 0.01 |  | 211.73 | 7 | 4 | 0 | Tangential | 5.34 | 0 | X
| 177.56 | 5 | 4 | 0 | Tangential | 6.36 | 0.01 |  | 211.84 | 3 | 2 | 3 | Oblique | 5.33 | 0 | X
| 177.64 | 0 | 5 | 1 | Tangential | 6.36 | 0 | X | 211.88 | 9 | 0 | 0 | Axial | 5.33 | 0 | X
| 177.69 | 7 | 2 | 0 | Tangential | 6.36 | 0 | X | 213.1 | 8 | 3 | 0 | Tangential | 5.3 | 0.01
| 179.19 | 1 | 5 | 1 | Oblique | 6.31 | 0.01 |  | 213.1 | 0 | 3 | 3 | Tangential | 5.3 | 0 | X
| 179.45 | 7 | 1 | 1 | Oblique | 6.3 | 0 | X | 213.1 | 5 | 5 | 1 | Oblique | 5.3 | 0 | X
| 180.56 | 3 | 5 | 0 | Tangential | 6.26 | 0.01 |  | 213.17 | 4 | 1 | 3 | Oblique | 5.3 | 0 | X
| 182.86 | 0 | 4 | 2 | Tangential | 6.18 | 0.01 |  | 213.53 | 2 | 5 | 2 | Oblique | 5.29 | 0 | X
| 183.77 | 2 | 5 | 1 | Oblique | 6.15 | 0 | X | 213.68 | 6 | 3 | 2 | Oblique | 5.29 | 0 | X
| 183.94 | 6 | 3 | 1 | Oblique | 6.14 | 0 | X | 214.3 | 2 | 6 | 1 | Oblique | 5.27 | 0 | X
| 184.37 | 1 | 4 | 2 | Oblique | 6.13 | 0 | X | 214.39 | 1 | 3 | 3 | Oblique | 5.27 | 0 | X
| 184.49 | 5 | 2 | 2 | Oblique | 6.12 | 0 | X | 214.47 | 9 | 1 | 0 | Tangential | 5.27 | 0 | X
| 185.94 | 4 | 3 | 2 | Oblique | 6.08 | 0.01 |  | 217.47 | 5 | 4 | 2 | Oblique | 5.2 | 0.01
| 188.33 | 8 | 0 | 0 | Axial | 6 | 0.01 |  | 217.57 | 7 | 2 | 2 | Oblique | 5.19 | 0 | X
| 188.33 | 0 | 0 | 3 | Axial | 6 | 0 | X | 218.1 | 6 | 5 | 0 | Tangential | 5.18 | 0 | X
| 188.33 | 5 | 4 | 1 | Oblique | 6 | 0 | X | 218.24 | 2 | 3 | 3 | Oblique | 5.18 | 0 | X
| 188.46 | 7 | 2 | 1 | Oblique | 6 | 0 | X | 219.92 | 3 | 5 | 2 | Oblique | 5.14 | 0.01
| 188.82 | 2 | 4 | 2 | Oblique | 5.98 | 0 | X | 220.53 | 4 | 6 | 0 | Tangential | 5.12 | 0 | X
| 188.99 | 6 | 0 | 2 | Tangential | 5.98 | 0 | X | 220.67 | 3 | 6 | 1 | Oblique | 5.12 | 0 | X
| 189.8 | 1 | 0 | 3 | Tangential | 5.95 | 0 | X | 220.81 | 4 | 2 | 3 | Oblique | 5.12 | 0 | X
| 191 | 4 | 5 | 0 | Tangential | 5.92 | 0.01 |  | 220.84 | 7 | 4 | 1 | Oblique | 5.12 | 0 | X
| 191.16 | 3 | 5 | 1 | Oblique | 5.91 | 0 | X | 220.98 | 9 | 0 | 1 | Tangential | 5.11 | 0 | X
| 191.24 | 8 | 1 | 0 | Tangential | 5.91 | 0 | X | 222.06 | 9 | 2 | 0 | Tangential | 5.09 | 0 | X
| 191.24 | 0 | 1 | 3 | Tangential | 5.91 | 0 | X | 222.09 | 5 | 0 | 3 | Tangential | 5.09 | 0 | X
| 191.89 | 6 | 1 | 2 | Oblique | 5.89 | 0 | X | 250.6077 | 0 | 6 | 0 | Axial | 4.5 | 0.12 | X
Note on A1: Dimensional analysis is the process of defining the effect room dimensions have on bass levels within the room. Room modes are frequencies of sound that resonate within the dimensions of a room.
Note on B57: Axial modes are the most effective resonances in a room. They are caused by the resonance of certain frequencies between parallel surfaces of a room.
Note on B89: Other modes stimulated by a room'sdimensions include tangential and oblique modes. These modes are caused by frequencies resonating between multiple surfaces (see seminar). While they are of a lesser strength than axial modes their effect is still a factor.
Note on I57: We consider axial modes to be coincident if resulting frequencies are within 5% of each other.
Note on L47: Rooms are easier to tune when there are many modes closely spaced. A high number is good here. Larger rooms by default have higher numbers of room modes.
Note on L52: Total coincidences includes redundant modes from all types including axial, tangential, and oblique. While not as significant as purely axial coincidences, a lower number is still better that a higher one.
Note on L54: Axial coicidences are the most troublesome. At a relatively low frequency however (decided by the size of the room), we stop worrying about these modal coicidences. Above that frequency modes become uniformly spaced. Below this cutoff (we use 165 Hz as an average) modal spacing is still wide enough to cause serious variations in bass levels.
Dimensional Analysis Plot: This simple looking graph reveals much about the sonic character of your room. Mathematically, it is a graphical representation of the total number of modes which occur in your room per 1/3 octave. This graph illustrates that the room uniformly creates bass modes when each successive 1/3 octave contains an equal or an increasing number of modes as the last. Translation, a good room has modes in every 1/3 octave. A desirable dimensional analysis curve shows levels always increasing or at least remaining constant. Any decrease in the number of modes, a downward sloped increment, indicates a frequency band without good modal support. This is a part of the bass that is not enhanced by the room. While other parts of the bass can be changed for any room location by subwoofer or listener repositioning, this bass octave will remain largely uneffected. In many cases, this causes little problem in achieving smooth bass, but depending on the scenario, it can be a significant nuisance. This is the real secret to a good room dimension ratio; Seeing how the height, width, and length effect the modal distribution by displaying this curve and by understanding modal coincidences (see below).
Understanding the acoustical nature of your listening room begins here. While room dimensions should not be used solely to determine the suitability of a room for quality sound reproduction, room dimensions can reveal some potential problems. Good sound is possible in any room, even a room displaying poor modal distribution. Achieving good sound becomes a more challenging task though when the room dimensions do not evenly support all bass octaves.
In this analysis we focus on discovering which bass frequencies resonate in the room. Resonant frequencies, called modes, are present in every room. Our goal is to first of all find out what modes are at work, learning if we can expect a neutral sounding room or a room injecting its own imprint on all of our music.
Achieving uniform modal distribution means that through adjustment of speaker and listener position, we will be able to effect all relevant 1/3 octave bands over a larger area of the room. Uneven mode distribution (a poor dimensional analysis) means that in some octaves we cannot expect maximum bass output while still others have so much bas that equalization is our only solution.
All Modes
Modal Coincidences: A well designed room uses dimensions that do not create multiple modes at or near the same frequencies. While room modes are beneficial by enhancing low frequency energy in a room, coincident modes exagerate this enhancement at specific frequencies. Our target is to have the enhancement of bass to occur at many frequencies evenly. We therefore want to minimize the number of coincident modes, particularily at the very low frequencies below 100 Hz. Our chart below denotes modal coincidences by an "X" near the redundant frequency.
Axial Modes
Acoustical Interiors
Input

## Dimensional Suitability
Dimensional Suitability Comparison | [10 empty] | Band # | Center F | Lower F | Upper F | # Modes | 0.5
[11 empty] | 13 | 20 | 15 | 22.4 | 0
[11 empty] | 14 | 25 | 22.4 | 28.2 | 0
|  |  | Room Dimensional Preferences | [7 empty] | 15 | 31.5 | 28.2 | 35.5 | 1
|  |  | smallest | largest | preferred | [5 empty] | 16 | 40 | 35.5 | 44.7 | 0
| Height Boundaries |  | 9 | 9 | 9 | [5 empty] | 17 | 50 | 44.7 | 56.2 | 2
| Width Boundaries |  | 15 | 17 | 17 | [5 empty] | 18 | 63 | 56.2 | 70.8 | 2
| Length Boundaries |  | 24 | 24 | 24 | [5 empty] | 19 | 80 | 70.8 | 89.1 | 4
[11 empty] | 20 | 100 | 89.1 | 112 | 8
[11 empty] | 21 | 125 | 112 | 140.3 | 8
[6 empty] | Coincident modes |  | 1/3 Octave | Total |  | 22 | 160 | 140.3 | 179.59 | 30
| Suitability | Scenario # | Length(ft) | Width(ft) | Height(ft) | Axial | Total | Retros | Modes | Points
| 1 | 5 | 24 | 17 | 9 | 1 | 279 | 0 | 358 | 670
| 2 | 4 | 24 | 16.5 | 9 | 3 | 263 | 0 | 347 | 278
| 3 | 3 | 24 | 16 | 9 | 3 | 263 | 0 | 339 | 254
| 4 | 1 | 24 | 15 | 9 | 1 | 237 | 2 | 318 | 92
| 5 | 2 | 24 | 15.5 | 9 | 2 | 264 | 2 | 331 | -146
6
7
8
9
10
11
12
13
14
15
16
17
18
19
20
21
22
23
24
25
26
27
28
29
30
31
32
33
34
35
36
37
38
39
40
41
42
43
44
45
46
47
48
49
50
51
52
53
54
55
56
57
58
59
60
61
62
63
64
65
66
67
68
69
70
71
72
73
74
75
76
77
78
79
80
81
82
83
84
85
86
87
88
89
90
91
92
93
94
95
96
97
98
99
100
101
102
103
104
105
106
107
108
109
110
111
112
113
114
115
116
117
118
119
120
121
122
123
124
125
126
127
128
129
130
131
132
133
134
135
136
137
138
139
140
141
142
143
144
145
146
147
148
149
150
151
152
153
154
155
156
157
158
159
160
161
162
163
164
165
166
167
168
169
170
171
172
173
174
175
176
177
178
179
180
181
182
183
184
185
186
187
188
189
190
191
192
193
194
195
196
197
198
199
200
201
202
203
204
205
206
207
208
209
210
211
212
213
214
215
216
217
218
219
220
221
222
223
224
225
226
227
228
229
230
231
232
233
234
235
236
237
238
239
240
241
242
243
244
245
246
247
248
249
250
251
252
253
254
255
256
257
258
259
260
261
262
263
264
265
266
267
268
269
270
271
272
273
274
275
276
277
278
279
280
281
282
283
284
285
286
287
288
289
290
291
292
293
294
295
296
297
298
299
300
301
302
303
304
305
306
307
308
309
310
311
312
313
314
315
316
317
318
319
320
321
322
323
324
325
326
327
328
329
330
331
332
333
334
335
336
337
338
339
340
341
342
343
344
345
346
347
348
349
350
351
352
353
354
355
356
357
358
359
360
361
362
363
364
365
366
367
368
369
370
371
372
373
374
375
376
377
378
379
380
381
382
383
384
385
386
387
388
389
390
391
392
393
394
395
396
397
398
399
400
401
402
403
404
405
406
407
408
409
410
411
412
413
414
415
416
417
418
419
420
421
422
423
424
425
426
427
428
429
430
431
432
433
434
435
436
437
438
439
440
441
442
443
444
445
446
447
448
449
450
451
452
453
454
455
456
457
458
459
460
461
462
463
464
465
466
467
468
469
470
471
472
473
474
475
476
477
478
479
480
481
482
483
484
485
486
487
488
489
490
491
492
493
494
495
Note on V12: Each combination of various height width and length is considered a scenario.
Note on W6: Enter the smallest height desirable for your room.
Note on W7: Enter the smallest width desirable for your room.
Note on W8: Enter the smallest length desirable for your room.
Note on X6: Enter the largest height desirable for your room.
Note on X7: Enter the largest width desirable for your room.
Note on X8: Enter the largest length desirable for your room.
Note on Y6: Enter the preferred height.
Note on Y7: Enter the preferred width.
Note on Y8: Enter the preferred length.
Note on Z12: We count axial coincidences only if under 165 Hz. If under 105 Hz they count more. Lower is better here.
Note on AA12: This is the total of all types of modal coincidences. Not as important as axial coincidences. Lower is better here.
Note on AB12: A retro is a downward sloping increment on the modes per 1/3 octave chart. Lower is better here.
Note on AC12: More modes is better. Larger rooms do better here.
Note on AD12: By assigning points to each of the values to the left we have a relative comparison of the range of dimensions. Higher is better here.
Controls
This chart shows a comparison of a range of room dimension options. It scores each scenario using an objective set of criteria. Point totals shouldn't be used as an absolute judgment of performance but rather strictly as a method of comparison. Low point totals do not necessarily mean poor sound quality.
Analyze Selected
Scenario
Compute
Scenarios
Acoustical Interiors